2014-03-18 | 98.7223 | 109.7375 | 134.1982 | 105.2012 | 132.3817 | 149.7834 | 122.3591 | 120.1324 | 130.1613 | 125.213 | 122.789 | 15.1922
2014-03-19 | 134.705 | 135.2125 | 150.076 | 151.5879 | 156.5587 | 159.9118 | 149.6436 | 152.8724 | 168.4477 | 154.0195 | 151.3035 | 10.2429
2014-03-20 | 139.3918 | 146.916 | 147.0172 | 130.4609 | 131.4135 | 157.7714 | 145.2866 | 157.4882 | 144.587 | 155.676 | 145.6009 | 9.8028
2014-03-21 | 178.8763 | 184.1666 | 171.7948 | 152.1357 | 156.4428 | 193.1863 | 166.2748 | 174.1105 | 181.5617 | 175.5285 | 173.4078 | 12.4816
2014-03-22 | 184.9122 | 199.3843 | 186.8504 | 155.8348 | 178.2206 | 189.9176 | 168.7276 | 189.4687 | 179.0039 | 192.5985 | 182.4919 | 12.6782
2014-03-23 | 175.9556 | 226.8351 | 197.3957 | 200.8668 | 202.3019 | 247.5297 | 205.8699 | 208.9316 | 207.7594 | 209.1354 | 208.2581 | 18.6967
2014-03-24 | 118.3633 | 133.9603 | 92.0489 | 139.8999 | 119.8372 | 136.9547 | 116.9495 | 121.301 | 123.2099 | 119.9151 | 122.244 | 13.4713
2014-03-25 | 170.5762 | 147.7536 | 121.832 | 189.8889 | 160.8202 | 169.6386 | 157.8277 | 155.94 | 140.2477 | 160.9371 | 157.5462 | 18.4318
2014-03-26 | 170.5043 | 145.8751 | 128.1744 | 184.9912 | 138.077 | 162.8137 | 166.1665 | 153.1187 | 145.3402 | 150.1747 | 154.5236 | 16.7754
2014-03-27 | 168.7341 | 122.8794 | 131.7405 | 165.619 | 132.2714 | 156.9819 | 136.5459 | 142.6325 | 135.6555 | 147.2317 | 144.0292 | 15.3446
2014-03-28 | 176.1277 | 150.0431 | 168.9067 | 213.2677 | 166.5747 | 227.6049 | 154.7409 | 184.5991 | 156.0763 | 177.8427 | 177.5784 | 25.3118
2014-03-29 | 90.4255 | 83.8961 | 98.6652 | 105.8486 | 85.3645 | 102.6859 | 85.6781 | 94.3354 | 84.0582 | 95.8361 | 92.6794 | 8.0358
2014-03-30 | 102.4518 | 82.0141 | 92.6408 | 89.2429 | 83.5793 | 109.4904 | 83.1763 | 89.0428 | 97.098 | 91.9801 | 92.0717 | 8.859
2014-03-31 | 144.064 | 159.2936 | 144.0752 | 140.3801 | 138.3865 | 142.0786 | 136.6257 | 152.4252 | 172.3902 | 128.697 | 145.8416 | 12.5337
2014-04-01 | 116.9773 | 155.1792 | 108.6177 | 127.6251 | 123.0774 | 102.2863 | 143.3784 | 134.6333 | 127.6749 | 110.963 | 125.0413 | 16.3462
2014-04-02 | 121.468 | 148.9957 | 96.5355 | 115.2694 | 109.8171 | 103.7699 | 125.069 | 118.9086 | 110.512 | 108.3961 | 115.8741 | 14.3925
2014-04-03 | 214.596 | 238.9975 | 171.2356 | 215.5889 | 211.1252 | 208.9202 | 222.6321 | 198.5823 | 236.8333 | 207.8151 | 212.6326 | 19.2751
2014-04-04 | 111.2111 | 149.6693 | 107.509 | 126.1379 | 112.0431 | 132.0887 | 115.7747 | 129.527 | 151.5515 | 120.3613 | 125.5874 | 15.4658
2014-04-05 | 157.6299 | 181.8592 | 134.901 | 158.9543 | 159.8487 | 178.8274 | 131.5638 | 159.2269 | 181.6247 | 139.0377 | 158.3474 | 18.7318
2014-04-06 | 198.0468 | 198.0252 | 165.4103 | 201.9903 | 188.0479 | 212.3379 | 174.3132 | 220.5964 | 213.6974 | 171.6326 | 194.4098 | 19.0527
2014-04-07 | 181.1553 | 186.5839 | 156.6853 | 186.3384 | 187.4981 | 202.5495 | 151.6975 | 193.8367 | 195.4694 | 134.5006 | 177.6315 | 22.2087
2014-04-08 | 128.2915 | 152.2089 | 118.9756 | 134.8196 | 150.2914 | 153.1812 | 112.081 | 149.4916 | 144.5602 | 115.9161 | 135.9817 | 16.1369
2014-04-09 | 213.3108 | 199.0254 | 186.7394 | 171.7927 | 200.7345 | 232.6726 | 168.2139 | 187.8349 | 183.2737 | 183.3025 | 192.69 | 19.4372
2014-04-10 | 180.9905 | 174.4615 | 166.2898 | 154.8385 | 162.1611 | 176.4047 | 160.116 | 154.356 | 172.9561 | 178.6509 | 168.1225 | 9.8745
2014-04-11 | 228.9034 | 206.5192 | 209.5593 | 178.7345 | 202.0916 | 194.0414 | 178.7172 | 179.6989 | 187.6181 | 189.2955 | 195.5179 | 16.3078
2014-04-12 | 179.0887 | 144.5191 | 135.0465 | 140.11 | 139.1099 | 159.1019 | 134.0245 | 159.7308 | 153.1588 | 136.206 | 148.0096 | 14.5663
2014-04-13 | 174.6985 | 153.0622 | 154.5816 | 131.7062 | 138.7603 | 179.9374 | 131.7198 | 170.1656 | 162.9159 | 161.0523 | 155.86 | 17.2692
2014-04-14 | 180.3135 | 158.4665 | 165.8595 | 137.7099 | 166.244 | 210.2127 | 159.1829 | 198.4633 | 192.6057 | 192.4169 | 176.1475 | 22.3436
2014-04-15 | 148.572 | 130.2441 | 123.865 | 115.0674 | 124.7828 | 148.4343 | 123.1071 | 165.6304 | 133.6175 | 137.2958 | 135.0616 | 15.2745
2014-04-16 | 217.1991 | 167.2283 | 189.7422 | 145.5744 | 164.6367 | 188.6981 | 171.6543 | 225.9726 | 165.83 | 187.1775 | 182.3713 | 24.7607
2014-04-17 | 173.793 | 168.9706 | 175.8198 | 148.1527 | 157.9598 | 189.3693 | 153.471 | 217.9991 | 153.0512 | 186.6216 | 172.5208 | 21.4058
2014-04-18 | 161.2945 | 137.6886 | 161.9381 | 130.6999 | 137.0427 | 152.2811 | 150.6396 | 183.4773 | 141.6652 | 148.6625 | 150.539 | 15.4802
2014-04-19 | 194.3052 | 161.8025 | 182.7608 | 158.6958 | 204.3417 | 212.0515 | 180.2801 | 237.8754 | 177.001 | 192.8584 | 190.1972 | 23.8076
2014-04-20 | 77.936 | 67.8393 | 80.5908 | 73.2637 | 93.4722 | 86.0515 | 84.8395 | 99.2199 | 71.7231 | 89.579 | 82.4515 | 10.0498
2014-04-21 | 157.1807 | 137.1261 | 140.9653 | 148.0378 | 165.1872 | 162.1115 | 156.2214 | 198.1539 | 140.1167 | 167.345 | 157.2445 | 17.9855
2014-04-22 | 115.5378 | 117.1334 | 117.4095 | 126.8545 | 128.8217 | 137.1744 | 129.6699 | 146.2319 | 118.0546 | 150.4929 | 128.7381 | 12.5002
2014-04-23 | 181.8943 | 194.8806 | 195.4901 | 185.573 | 211.7784 | 201.3466 | 193.178 | 233.0586 | 200.7978 | 221.1706 | 201.9168 | 15.8974
2014-04-24 | 126.5309 | 123.8683 | 152.4716 | 127.5313 | 138.9762 | 132.4961 | 149.6544 | 164.2898 | 143.3215 | 136.103 | 139.5243 | 12.9836
2014-04-25 | 103.2695 | 104.1783 | 115.0273 | 116.6015 | 109.8159 | 120.0137 | 110.404 | 125.5744 | 122.7759 | 111.8516 | 113.9512 | 7.4655
2014-04-26 | 160.2377 | 153.5912 | 167.2462 | 172.5548 | 164.5965 | 166.078 | 172.4387 | 167.0327 | 182.3433 | 154.5823 | 166.0701 | 8.6514
2014-04-27 | 143.4147 | 155.5177 | 151.7497 | 166.7066 | 147.5416 | 161.0768 | 148.7779 | 162.4627 | 169.3834 | 155.3619 | 156.1993 | 8.5744
2014-04-28 | 164.1634 | 152.3401 | 149.8927 | 157.3323 | 161.8504 | 159.3894 | 146.0109 | 165.3801 | 170.8423 | 167.5501 | 159.4752 | 8.0659
2014-04-29 | 178.5497 | 162.6409 | 150.9794 | 172.8457 | 162.1775 | 147.4277 | 166.2123 | 161.3279 | 162.7833 | 160.992 | 162.5936 | 9.0803
2014-04-30 | 217.742 | 170.141 | 146.0122 | 156.7565 | 177.5967 | 155.4511 | 167.9287 | 180.3327 | 205.4467 | 188.4046 | 176.5812 | 22.5404
2014-05-01 | 133.5686 | 128.5777 | 94.8075 | 116.5408 | 118.1226 | 109.4522 | 116.4764 | 120.9572 | 130.4376 | 127.6102 | 119.6551 | 11.5378
2014-05-02 | 179.6123 | 165.947 | 146.4316 | 164.353 | 191.9511 | 177.4441 | 179.1269 | 188.6653 | 182.5645 | 171.6718 | 174.7767 | 13.3234
2014-05-03 | 145.9234 | 118.3406 | 110.3834 | 110.6272 | 134.0015 | 120.8532 | 111.3503 | 136.2078 | 132.5166 | 123.0463 | 124.325 | 12.33
2014-05-04 | 154.7304 | 140.329 | 137.9664 | 123.1309 | 176.9582 | 132.6537 | 138.0553 | 161.5832 | 163.5083 | 144.5299 | 147.3445 | 16.4284
2014-05-05 | 147.171 | 136.7276 | 146.0867 | 124.661 | 159.5547 | 140.0019 | 149.1418 | 152.0609 | 159.5975 | 143.5655 | 145.8569 | 10.539
2014-05-06 | 116.372 | 99.4139 | 106.4941 | 97.6402 | 115.141 | 113.0326 | 105.7675 | 110.6316 | 122.4394 | 105.7262 | 109.2658 | 7.7408
2014-05-07 | 107.3539 | 92.2859 | 98.4143 | 104.7685 | 124.4608 | 122.8352 | 103.1578 | 112.1117 | 122.2964 | 104.5214 | 109.2206 | 10.9679
2014-05-08 | 124.7846 | 101.549 | 114.8615 | 107.0778 | 150.8696 | 132.4041 | 102.6953 | 118.4002 | 120.2789 | 106.7117 | 117.9633 | 15.2778
2014-05-09 | 141.6441 | 109.8275 | 128.1183 | 129.8979 | 152.2688 | 136.3552 | 110.6772 | 128.7568 | 110.0068 | 113.8372 | 126.139 | 14.7918
2014-05-10 | 156.9007 | 135.2062 | 131.1385 | 129.921 | 164.6588 | 147.5687 | 129.676 | 139.1217 | 127.3911 | 117.87 | 137.9453 | 14.4065
2014-05-11 | 178.2809 | 177.2147 | 160.9998 | 140.7104 | 183.8463 | 159.315 | 142.1072 | 159.9078 | 155.4018 | 145.3875 | 160.3171 | 15.3716
2014-05-12 | 292.4889 | 264.4794 | 256.3119 | 222.243 | 257.9529 | 258.4688 | 235.6963 | 255.0225 | 222.2683 | 203.5739 | 246.8506 | 25.8528
2014-05-13 | 185.8953 | 157.9511 | 172.3322 | 162.0891 | 171.3695 | 165.5816 | 154.0616 | 174.0506 | 140.7298 | 144.2938 | 162.8354 | 13.9918
2014-05-14 | 66.5158 | 66.5348 | 67.8785 | 64.1164 | 66.6323 | 64.2673 | 61.5322 | 74.2512 | 53.5493 | 65.5836 | 65.0861 | 5.2272
2014-05-15 | 156.3891 | 125.4366 | 144.9719 | 126.1176 | 125.1137 | 136.4321 | 139.2297 | 159.5923 | 110.3974 | 112.3056 | 133.5986 | 16.834
2014-05-16 | 193.2447 | 177.5734 | 194.5475 | 181.1404 | 186.5171 | 169.1041 | 218.7227 | 221.0182 | 157.7536 | 174.8735 | 187.4495 | 20.2858
2014-05-17 | 173.7502 | 173.362 | 181.5144 | 200.5929 | 188.7459 | 192.8064 | 212.1099 | 236.2042 | 167.8189 | 174.3974 | 190.1302 | 21.3268
2014-05-18 | 101.7518 | 94.1481 | 99.0931 | 116.5253 | 106.3662 | 104.7345 | 110.7171 | 134.1181 | 96.1275 | 98.1062 | 106.1688 | 11.9773
2014-05-19 | 140.8377 | 115.7997 | 113.1716 | 141.5407 | 130.0078 | 104.6396 | 125.7409 | 153.839 | 120.4159 | 121.5099 | 126.7503 | 14.9941
2014-05-20 | 126.6921 | 99.2258 | 106.8993 | 126.7632 | 112.681 | 102.7534 | 122.2581 | 127.2802 | 107.3922 | 123.0956 | 115.5041 | 10.8998
2014-05-21 | 203.061 | 151.5559 | 169.0433 | 223.1311 | 207.4299 | 158.317 | 182.8479 | 184.9082 | 157.0521 | 179.5838 | 181.693 | 23.7442
2014-05-22 | 180.0943 | 182.0101 | 181.7715 | 229.3131 | 214.0917 | 161.9582 | 211.688 | 195.7298 | 155.299 | 186.7805 | 189.8736 | 23.2367
2014-05-23 | 112.2342 | 116.8946 | 114.0846 | 139.5309 | 144.0471 | 124.1855 | 115.4976 | 120.5969 | 100.0987 | 116.0088 | 120.3179 | 12.9691
2014-05-24 | 94.4844 | 112.1335 | 122.9474 | 123.9922 | 132.7188 | 123.084 | 106.8561 | 105.9268 | 103.7197 | 114.289 | 114.0152 | 11.6387
2014-05-25 | 130.4997 | 118.6411 | 158.7199 | 153.1424 | 174.3592 | 146.8573 | 133.1215 | 124.2039 | 116.6723 | 137.6518 | 139.3869 | 18.6784
2014-05-26 | 100.9234 | 112.8268 | 128.3753 | 101.4311 | 130.6157 | 122.9046 | 118.5502 | 105.642 | 103.0967 | 119.096 | 114.3462 | 11.1882
2014-05-27 | 78.8801 | 88.9676 | 102.9501 | 93.3251 | 102.8593 | 101.108 | 88.1943 | 85.5911 | 80.8577 | 102.7868 | 92.552 | 9.4097
2014-05-28 | 103.1434 | 117.2043 | 132.1744 | 102.1356 | 115.9566 | 105.3096 | 106.4661 | 91.9558 | 91.6509 | 118.5896 | 108.4586 | 12.626
2014-05-29 | 196.9702 | 201.8853 | 208.3208 | 172.271 | 190.2509 | 223.5215 | 200.1331 | 178.921 | 179.0634 | 189.5863 | 194.0924 | 15.4247
2014-05-30 | 167.5228 | 165.6019 | 164.4709 | 139.5873 | 168.5581 | 185.7064 | 175.2303 | 170.5963 | 172.0894 | 138.9904 | 164.8354 | 14.7448
2014-05-31 | 153.9426 | 130.0567 | 148.2937 | 123.4172 | 145.8518 | 180.7556 | 156.216 | 156.1915 | 155.1996 | 142.5008 | 149.2425 | 15.7778
2014-06-01 | 91.1214 | 91.0197 | 87.9859 | 73.3159 | 76.2544 | 92.353 | 83.5951 | 76.2247 | 80.5556 | 87.0438 | 83.947 | 7.0041
2014-06-02 | 151.8746 | 163.2072 | 155.8376 | 141.1412 | 133.2382 | 162.3477 | 142.9608 | 134.2757 | 149.355 | 139.4243 | 147.3662 | 10.8711
2014-06-03 | 129.5963 | 156.744 | 151.3733 | 145.9631 | 124.3866 | 134.9307 | 124.8467 | 132.7934 | 145.2488 | 129.7688 | 137.5652 | 11.4382
2014-06-04 | 127.8058 | 159.6834 | 129.8761 | 153.2458 | 127.0203 | 102.782 | 128.5561 | 136.4914 | 152.5206 | 141.0803 | 135.9062 | 16.6711
2014-06-05 | 106.7894 | 121.3835 | 93.4793 | 116.9151 | 91.7831 | 93.6091 | 105.7822 | 125.0035 | 110.7613 | 102.8862 | 106.8393 | 11.8103
2014-06-06 | 136.1473 | 153.8748 | 111.6045 | 133.9758 | 110.7485 | 118.1083 | 128.0474 | 142.7357 | 133.8902 | 133.9363 | 130.3069 | 13.6208
2014-06-07 | 138.4659 | 142.5713 | 122.8233 | 141.5646 | 111.0762 | 118.0343 | 131.3814 | 141.5377 | 124.9379 | 150.6996 | 132.3092 | 12.7019
2014-06-08 | 168.9361 | 197.5704 | 158.0984 | 175.469 | 165.9827 | 129.0478 | 193.043 | 193.0957 | 148.4334 | 190.3073 | 171.9984 | 22.4301
2014-06-09 | 116.8421 | 118.6439 | 92.4814 | 106.6025 | 105.6597 | 89.0664 | 141.0334 | 117.1252 | 88.6713 | 111.7647 | 108.7891 | 16.1735
2014-06-10 | 148.5187 | 144.8269 | 127.414 | 135.6915 | 149.171 | 125.2536 | 170.4413 | 140.8616 | 122.3356 | 146.3895 | 141.0904 | 14.3092
2014-06-11 | 137.4088 | 140.7158 | 122.6885 | 133.1917 | 142.1866 | 116.8909 | 157.5465 | 145.9966 | 117.1788 | 138.2297 | 135.2034 | 13.0375
2014-06-12 | 138.6499 | 131.5162 | 115.6231 | 119.5303 | 150.1892 | 127.6391 | 160.308 | 155.0902 | 130.8105 | 144.774 | 137.4131 | 14.9966
2014-06-13 | 149.1022 | 154.5436 | 138.6721 | 152.3613 | 179.2623 | 141.2707 | 192.3453 | 167.0044 | 156.7164 | 154.7355 | 158.6014 | 16.6594
2014-06-14 | 190.6569 | 179.4348 | 165.4468 | 184.801 | 186.8118 | 158.1292 | 226.0307 | 173.1985 | 184.6237 | 176.0539 | 182.5187 | 18.2941
2014-06-15 | 99.2867 | 91.3666 | 112.1342 | 113.8009 | 106.4177 | 95.4095 | 127.3502 | 88.1821 | 95.7135 | 108.3173 | 103.7979 | 12.0463
2014-06-16 | 145.5275 | 142.6564 | 171.201 | 153.6483 | 169.0068 | 130.1222 | 196.5198 | 143.0368 | 141.2648 | 144.0688 | 153.7052 | 19.6635
2014-06-17 | 123.2332 | 121.3851 | 147.3991 | 124.97 | 142.0801 | 120.9097 | 160.3963 | 124.3044 | 125.0891 | 127.7344 | 131.7501 | 13.4643
2014-06-18 | 142.4247 | 133.4725 | 143.6936 | 121.7839 | 127.8123 | 126.1242 | 138.1588 | 125.4747 | 130.777 | 124.5375 | 131.4259 | 7.7346
2014-06-19 | 137.372 | 124.2538 | 122.8469 | 112.5421 | 124.1348 | 122.1829 | 134.634 | 124.3305 | 122.5052 | 116.4577 | 124.126 | 7.3557
2014-06-20 | 123.6929 | 143.7528 | 124.2047 | 120.6663 | 129.9906 | 138.8727 | 129.5508 | 131.7135 | 135.9349 | 110.0007 | 128.838 | 9.7364
2014-06-21 | 146.7838 | 153.6695 | 144.3934 | 139.3816 | 139.2645 | 141.9448 | 136.8298 | 120.9389 | 139.3232 | 140.7778 | 140.3307 | 8.3681
2014-06-22 | 133.7058 | 120.5185 | 126.6191 | 117.9316 | 115.1984 | 97.8908 | 109.3831 | 122.2994 | 118.3008 | 119.4824 | 118.133 | 9.6286
2014-06-23 | 162.9668 | 164.1094 | 153.386 | 153.9407 | 127.2142 | 139.8823 | 151.1257 | 139.1543 | 168.5207 | 175.8941 | 153.6194 | 14.971
2014-06-24 | 123.6548 | 145.1252 | 129.7982 | 166.3194 | 129.4304 | 122.5927 | 142.8619 | 127.4603 | 161.6843 | 144.567 | 139.3494 | 15.482
2014-06-25 | 100.8355 | 117.3978 | 96.2921 | 122.3853 | 109.1361 | 111.6004 | 123.5634 | 96.3978 | 121.6209 | 107.9494 | 110.7179 | 10.469
2014-06-26 | 155.9325 | 160.7729 | 150.31 | 154.4831 | 147.6055 | 150.4737 | 161.0101 | 144.3853 | 162.8 | 151.767 | 153.954 | 6.1533
2014-06-27 | 230.9915 | 201.3919 | 177.5746 | 179.0345 | 178.4503 | 213.5522 | 234.0831 | 178.2312 | 216.2456 | 202.3209 | 201.1876 | 22.2203
2014-06-28 | 134.248 | 129.866 | 125.7067 | 120.2981 | 114.7772 | 150.0946 | 128.6153 | 124.9112 | 136.2594 | 133.6588 | 129.8435 | 9.697
2014-06-29 | 174.36 | 155.3546 | 151.175 | 149.6853 | 148.0241 | 157.7027 | 136.742 | 143.0559 | 151.7859 | 152.491 | 152.0377 | 9.8808
2014-06-30 | 145.8456 | 146.7886 | 156.3755 | 141.6606 | 148.1027 | 160.2539 | 135.7799 | 156.7517 | 147.6424 | 154.6079 | 149.3809 | 7.5811
2014-07-01 | 133.2028 | 140.5141 | 138.8198 | 140.1075 | 138.4508 | 146.4826 | 137.3774 | 121.2303 | 121.458 | 143.4134 | 136.1057 | 8.5328
2014-07-02 | 130.5912 | 124.7773 | 150.7561 | 140.2204 | 134.9757 | 168.3338 | 128.6381 | 124.1787 | 130.4451 | 140.3914 | 137.3308 | 13.596
2014-07-03 | 176.5897 | 170.4787 | 181.3 | 150.6098 | 170.2342 | 212.6545 | 147.2213 | 165.0458 | 167.2429 | 166.7542 | 170.8131 | 18.0177
2014-07-04 | 139.7139 | 129.008 | 116.9995 | 119.1242 | 112.9765 | 134.4196 | 127.4665 | 112.0053 | 124.3611 | 117.5194 | 123.3594 | 9.2423
2014-07-05 | 142.3315 | 141.2544 | 107.6956 | 116.6857 | 112.9424 | 123.886 | 123.5099 | 116.4482 | 125.6312 | 125.7189 | 123.6104 | 11.2385
2014-07-06 | 111.8521 | 113.1333 | 90.1046 | 98.9024 | 113.2977 | 108.1305 | 124.0372 | 109.1736 | 111.0473 | 105.7531 | 108.5432 | 9.0813
2014-07-07 | 186.8498 | 192.0239 | 164.5277 | 172.5881 | 166.0351 | 161.9046 | 203.317 | 175.8388 | 198.8996 | 154.507 | 177.6492 | 16.7369
2014-07-08 | 120.7333 | 126.8721 | 117.9057 | 117.7578 | 105.1021 | 102.958 | 130.8359 | 108.733 | 128.9982 | 101.8842 | 116.178 | 10.9392
2014-07-09 | 131.0172 | 150.8643 | 156.9088 | 133.6523 | 144.433 | 127.1473 | 170.8524 | 144.5217 | 176.8675 | 136.0062 | 147.2271 | 16.7828
2014-07-10 | 123.0907 | 153.2966 | 160.2202 | 147.7367 | 161.1124 | 140.0701 | 168.5343 | 156.6611 | 167.1792 | 188.0875 | 156.5989 | 17.5273
2014-07-11 | 189.5502 | 189.9287 | 191.1775 | 202.9177 | 219.4797 | 191.0917 | 201.9482 | 212.7365 | 216.2593 | 225.8236 | 204.0913 | 13.6855
2014-07-12 | 116.9208 | 107.7318 | 110.5061 | 123.6198 | 134.9295 | 129.3369 | 128.4697 | 123.2012 | 128.8035 | 134.9221 | 123.8441 | 9.4732
2014-07-13 | 155.3853 | 152.4357 | 152.5619 | 170.6923 | 193.3701 | 173.1111 | 177.4131 | 164.6815 | 201.295 | 183.0342 | 172.398 | 16.8573
2014-07-14 | 154.7824 | 141.7111 | 154.5916 | 166.0112 | 180.1008 | 150.4006 | 179.9413 | 169.3092 | 161.7881 | 176.7496 | 163.5386 | 13.1914
2014-07-15 | 163.533 | 167.8741 | 175.7807 | 178.9425 | 191.6694 | 150.76 | 188.8368 | 161.3227 | 171.0209 | 182.6072 | 173.2347 | 12.845
2014-07-16 | 194.9279 | 179.4 | 227.6718 | 215.0349 | 211.9218 | 177.2967 | 204.7359 | 215.3054 | 204.6441 | 200.1162 | 203.1055 | 15.9208
2014-07-17 | 121.8538 | 129.8241 | 146.5658 | 127.0649 | 134.4457 | 141.5294 | 135.0695 | 168.8122 | 151.764 | 142.2759 | 139.9205 | 13.6398
2014-07-18 | 149.8988 | 141.2839 | 127.0829 | 115.7629 | 127.1428 | 154.5407 | 139.9139 | 156.4967 | 146.7924 | 137.7431 | 139.6658 | 13.1357
2014-07-19 | 85.7642 | 78.5696 | 65.4288 | 58.3448 | 68.074 | 89.4715 | 83.2896 | 77.5792 | 69.4916 | 72.9351 | 74.8949 | 9.8029
2014-07-20 | 145.8793 | 145.0674 | 134.5809 | 103.5519 | 121.52 | 164.8597 | 138.3988 | 143.7591 | 147.6246 | 141.4635 | 138.6705 | 16.4549
2014-07-21 | 147.5278 | 160.5764 | 144.7781 | 112.3103 | 126.0145 | 142.5738 | 165.5418 | 152.4131 | 151.8072 | 143.6343 | 144.7177 | 15.6643
2014-07-22 | 159.0217 | 159.3098 | 149.1273 | 123.9791 | 127.6228 | 142.3907 | 149.3898 | 158.2109 | 169.2936 | 150.5869 | 148.8933 | 14.2699
2014-07-23 | 165.8455 | 181.1358 | 166.731 | 150.3245 | 158.2958 | 149.5124 | 193.1761 | 186.6632 | 183.7515 | 186.6982 | 172.2134 | 16.0884
2014-07-24 | 133.3561 | 135.7409 | 123.9757 | 121.3623 | 117.8925 | 135.547 | 147.5091 | 148.8916 | 151.8778 | 165.0271 | 138.118 | 15.0645
2014-07-25 | 77.4463 | 94.6366 | 74.2617 | 79.4539 | 81.2483 | 91.4703 | 94.9538 | 87.0638 | 98.5906 | 106.5597 | 88.5685 | 10.4214
2014-07-26 | 94.8198 | 127.3957 | 107.2967 | 105.2777 | 103.7572 | 110.1629 | 114.5243 | 97.3137 | 123.1412 | 119.3871 | 110.3076 | 10.7648
2014-07-27 | 145.5846 | 178.6931 | 195.0914 | 151.0645 | 202.5551 | 168.7777 | 153.0886 | 141.0477 | 185.6285 | 175.3884 | 169.692 | 21.3898
2014-07-28 | 135.3834 | 146.4006 | 169.7221 | 154.1107 | 178.8721 | 157.4147 | 148.8462 | 127.1233 | 191.4866 | 158.2931 | 156.7653 | 19.3733
2014-07-29 | 172.2345 | 168.4667 | 158.2717 | 171.6614 | 183.9967 | 160.0434 | 161.936 | 136.8941 | 202.7351 | 158.528 | 167.4768 | 17.4587
2014-07-30 | 89.3097 | 94.5225 | 84.8403 | 81.0749 | 88.3075 | 88.4912 | 92.8774 | 73.9354 | 87.5876 | 79.894 | 86.0841 | 6.2655
2014-07-31 | 141.3362 | 166.6332 | 132.935 | 135.1971 | 127.0733 | 139.3917 | 142.29 | 129.1935 | 151.4574 | 128.4685 | 139.3976 | 12.1756
2014-08-01 | 92.0718 | 125.7333 | 106.5028 | 105.8192 | 95.7494 | 110.6154 | 118.2395 | 104.2921 | 116.2997 | 97.8667 | 107.319 | 10.6334
2014-08-02 | 113.16 | 162.2652 | 138.9884 | 129.7698 | 114.828 | 138.3483 | 160.2315 | 133.2435 | 136.1828 | 121.0097 | 134.8027 | 16.7273
2014-08-03 | 120.8382 | 169.4178 | 124.1971 | 108.2809 | 108.5489 | 142.758 | 155.544 | 129.2628 | 131.9005 | 126.5425 | 131.7291 | 19.45
2014-08-04 | 137.6466 | 190.9425 | 151.63 | 134.6726 | 128.0795 | 158.286 | 164.2536 | 166.9229 | 134.3645 | 145.2998 | 151.2098 | 19.3136
2014-08-05 | 167.2059 | 261.1461 | 203.4788 | 195.1861 | 171.7552 | 232.6558 | 205.1686 | 205.0328 | 193.8445 | 205.5633 | 204.1037 | 27.2156
2014-08-06 | 141.0155 | 173.2277 | 166.4884 | 159.3667 | 147.4192 | 184.5904 | 167.9141 | 157.4269 | 160.3609 | 166.9948 | 162.4804 | 12.4616
2014-08-07 | 181.7753 | 204.3864 | 195.2265 | 151.424 | 194.1827 | 206.099 | 195.8153 | 195.9869 | 195.4031 | 245.2204 | 196.552 | 23.0593
2014-08-08 | 122.042 | 123.4927 | 125.028 | 94.3345 | 109.6345 | 125.9061 | 129.7393 | 108.6399 | 119.1161 | 142.9835 | 120.0917 | 13.3147
2014-08-09 | 139.5235 | 146.3747 | 125.6179 | 110.2089 | 149.8824 | 152.7698 | 137.6398 | 131.9127 | 138.2868 | 176.2579 | 140.8474 | 17.5667
2014-08-10 | 122.6286 | 148.4296 | 140.965 | 133.8267 | 155.7199 | 151.2841 | 136.0614 | 124.8396 | 133.9659 | 179.5493 | 142.727 | 16.8584
2014-08-11 | 88.2308 | 121.1135 | 98.4231 | 93.0741 | 111.4041 | 109.6076 | 109.0509 | 93.6446 | 101.0585 | 121.1475 | 104.6755 | 11.591
2014-08-12 | 155.9834 | 199.4946 | 183.0694 | 194.6386 | 174.9187 | 211.0013 | 221.6093 | 195.4308 | 189.0269 | 225.1497 | 195.0323 | 21.0744
2014-08-13 | 129.1604 | 154.1203 | 149.8169 | 153.1574 | 117.4834 | 157.3624 | 165.2785 | 145.2253 | 136.1667 | 150.9657 | 145.8737 | 14.3413
2014-08-14 | 127.3279 | 178.9404 | 161.9479 | 176.9514 | 161.8646 | 189.7081 | 201.6402 | 192.6303 | 165.9706 | 158.6245 | 171.5606 | 21.3518
2014-08-15 | 125.9533 | 155.2274 | 143.7 | 177.5744 | 169.0454 | 172.4151 | 182.1504 | 192.3391 | 166.5749 | 164.1175 | 164.9097 | 19.2874
2014-08-16 | 170.3657 | 164.9309 | 164.3227 | 182.9321 | 211.9479 | 208.1033 | 225.5298 | 186.2561 | 200.6654 | 215.4727 | 193.0526 | 22.3072
2014-08-17 | 157.9445 | 136.6654 | 149.2134 | 157.102 | 210.0279 | 191.9104 | 196.0324 | 154.7867 | 171.0155 | 180.5591 | 170.5257 | 23.4667
2014-08-18 | 183.2721 | 160.8293 | 153.2636 | 182.9271 | 231.5125 | 185.998 | 208.1063 | 187.7837 | 161.4538 | 197.2473 | 185.2394 | 23.5905
2014-08-19 | 152.6683 | 155.9537 | 152.6177 | 160.3054 | 205.6349 | 169.0652 | 191.1104 | 173.4242 | 162.0495 | 163.7918 | 168.6621 | 17.339
2014-08-20 | 102.8849 | 110.382 | 116.6385 | 108.5817 | 147.8914 | 116.5997 | 132.976 | 113.5123 | 117.8541 | 138.5565 | 120.5877 | 14.4244
2014-08-21 | 110.4177 | 91.5501 | 112.4516 | 101.1303 | 122.3355 | 100.699 | 123.4289 | 114.28 | 109.7958 | 120.4105 | 110.6499 | 10.3643
2014-08-22 | 119.9883 | 107.7592 | 113.7967 | 105.1793 | 130.1846 | 135.2381 | 131.6551 | 136.2215 | 114.6547 | 128.9097 | 122.3587 | 11.5239
2014-08-23 | 133.0505 | 120.989 | 118.9676 | 137.6011 | 147.4799 | 161.7787 | 146.1804 | 160.5654 | 143.8002 | 136.4363 | 140.6849 | 14.421
2014-08-24 | 121.2466 | 116.7681 | 120.4091 | 142.1086 | 149.0635 | 163.5405 | 120.0095 | 155.2471 | 134.6267 | 132.7867 | 135.5806 | 16.444
2014-08-25 | 179.2612 | 161.8152 | 174.0417 | 190.8807 | 203.8266 | 226.5974 | 166.7573 | 230.381 | 218.946 | 170.1444 | 192.2651 | 25.9216
2014-08-26 | 110.899 | 110.1393 | 116.0062 | 117.0858 | 113.9102 | 136.4254 | 110.6983 | 148.9145 | 146.3872 | 109.1779 | 121.9644 | 15.6658
2014-08-27 | 208.575 | 197.2146 | 188.0203 | 203.9197 | 175.2521 | 204.6719 | 172.7344 | 219.8661 | 250.9285 | 189.7622 | 201.0945 | 22.8499
2014-08-28 | 195.675 | 151.2417 | 153.3303 | 172.5446 | 147.4945 | 156.5608 | 132.5522 | 180.9443 | 181.6159 | 154.897 | 162.6856 | 19.2431
2014-08-29 | 216.3953 | 160.3511 | 164.7679 | 195.4417 | 165.4372 | 169.8642 | 168.0639 | 194.9034 | 186.9922 | 191.3175 | 181.3535 | 18.3158
2014-08-30 | 153.7196 | 129.8662 | 131.7559 | 139.9473 | 139.773 | 142.8762 | 138.3795 | 170.6453 | 152.6942 | 148.3034 | 144.7961 | 12.0602
2014-08-31 | 131.828 | 151.2701 | 138.7444 | 133.504 | 135.4948 | 151.7282 | 157.9824 | 165.8586 | 161.1666 | 182.4761 | 151.0053 | 16.4267
2014-09-01 | 93.8168 | 116.8408 | 109.4036 | 103.9054 | 118.8758 | 124.1146 | 128.6461 | 122.2135 | 117.5019 | 138.1494 | 117.3468 | 12.6049
2014-09-02 | 123.6022 | 129.6117 | 134.0569 | 121.5203 | 122.0932 | 136.8988 | 148.6255 | 123.2093 | 136.2528 | 152.3188 | 132.819 | 11.0068
2014-09-03 | 108.0013 | 117.4036 | 112.0119 | 111.0691 | 128.0586 | 110.6562 | 133.1431 | 122.1594 | 129.7958 | 127.9575 | 120.0256 | 9.3286
2014-09-04 | 132.3114 | 135.1707 | 117.4943 | 148.8907 | 137.014 | 136.5007 | 173.8415 | 169.6515 | 136.6538 | 165.3456 | 145.2874 | 18.5222
2014-09-05 | 80.5834 | 73.0797 | 67.8243 | 86.7281 | 82.2717 | 80.801 | 89.7107 | 96.9174 | 82.2238 | 93.5207 | 83.3661 | 8.8349
2014-09-06 | 198.1954 | 147.8647 | 145.5496 | 190.9071 | 169.2524 | 182.1656 | 211.6312 | 204.1186 | 193.7402 | 220.5706 | 186.3995 | 25.3798
2014-09-07 | 154.8437 | 139.2063 | 102.0456 | 158.6471 | 140.5457 | 142.3125 | 175.8179 | 155.2904 | 138.6781 | 153.6379 | 146.1025 | 19.2842
2014-09-08 | 106.8402 | 105.5028 | 93.0419 | 101.2927 | 110.9723 | 100.0995 | 126.376 | 105.1736 | 117.0623 | 92.1969 | 105.8558 | 10.4303
2014-09-09 | 139.3689 | 138.2526 | 130.998 | 128.9087 | 151.8618 | 126.3298 | 156.2865 | 149.7025 | 163.3957 | 125.8954 | 141.1 | 13.4523
2014-09-10 | 117.6399 | 124.952 | 123.5611 | 108.1532 | 123.1942 | 101.9447 | 127.4296 | 123.6801 | 121.6489 | 120.6312 | 119.2835 | 8.0695
2014-09-11 | 159.2297 | 177.2897 | 168.2271 | 160.7614 | 164.0013 | 149.7566 | 176.0223 | 148.0744 | 165.5455 | 180.7368 | 164.9645 | 11.0653
2014-09-12 | 120.1148 | 119.3169 | 124.9063 | 109.1295 | 106.419 | 118.1248 | 112.6098 | 137.4185 | 112.451 | 128.1586 | 118.8649 | 9.4243
2014-09-13 | 135.0938 | 129.6506 | 132.945 | 125.3926 | 107.7721 | 127.3663 | 137.6797 | 149.6292 | 116.9689 | 163.0594 | 132.5558 | 15.63
2014-09-14 | 150.5564 | 121.4444 | 135.5094 | 121.2916 | 104.0005 | 113.5434 | 127.015 | 135.2368 | 119.5497 | 146.14 | 127.4287 | 14.4863
2014-09-15 | 192.0892 | 191.6277 | 175.2851 | 167.0294 | 135.1818 | 164.0424 | 160.921 | 164.6971 | 160.1137 | 181.8903 | 169.2878 | 16.9471
2014-09-16 | 210.8556 | 208.5416 | 181.685 | 161.6855 | 136.3816 | 191.6749 | 151.058 | 181.4275 | 160.2244 | 191.7489 | 177.5283 | 24.6115
2014-09-17 | 144.3314 | 156.4727 | 140.7757 | 133.622 | 113.1771 | 141.2314 | 114.7869 | 129.2087 | 121.474 | 135.7778 | 133.0858 | 13.6931
2014-09-18 | 126.3906 | 142.0193 | 132.8295 | 106.8611 | 102.4473 | 112.1343 | 125.413 | 107.7972 | 107.991 | 116.8071 | 118.069 | 13.0308
2014-09-19 | 155.6051 | 194.2399 | 171.689 | 135.9916 | 141.3139 | 149.1321 | 156.0761 | 151.2008 | 151.143 | 148.6156 | 155.5007 | 16.5678
2014-09-20 | 159.2122 | 163.8004 | 154.057 | 139.4218 | 136.6608 | 153.287 | 167.2789 | 142.518 | 142.9791 | 156.5728 | 151.5788 | 10.6172
2014-09-21 | 172.3539 | 164.7374 | 164.2432 | 162.8384 | 141.4734 | 154.7378 | 155.2617 | 139.6737 | 152.9478 | 159.8111 | 156.8078 | 10.3039
2014-09-22 | 131.0945 | 126.4129 | 130.7831 | 118.2145 | 111.2217 | 108.2849 | 110.4628 | 108.6095 | 124.9895 | 122.908 | 119.2981 | 9.1111
2014-09-23 | 113.4871 | 97.3184 | 94.4219 | 78.2899 | 90.2917 | 89.5297 | 84.7085 | 82.1186 | 98.6786 | 89.324 | 91.8168 | 9.9726
2014-09-24 | 135.9848 | 108.5247 | 107.5658 | 88.5148 | 99.7017 | 105.8346 | 100.5932 | 96.2529 | 113.7233 | 106.9095 | 106.3605 | 12.6349
2014-09-25 | 174.2356 | 135.83 | 125.9752 | 115.3843 | 114.3428 | 150.1268 | 124.3307 | 123.3888 | 142.9728 | 149.3247 | 135.5912 | 18.7848
2014-09-26 | 124.179 | 95.5733 | 94.3536 | 100.6976 | 85.5723 | 106.2629 | 92.8654 | 94.2393 | 100.6524 | 99.7549 | 99.4151 | 10.3555
2014-09-27 | 227.2022 | 179.7449 | 151.5488 | 177.8467 | 149.6212 | 199.5349 | 154.7391 | 157.1679 | 167.9648 | 172.3782 | 173.7749 | 24.3163
2014-09-28 | 140.644 | 119.3148 | 115.2945 | 124.4142 | 103.6583 | 140.0201 | 129.9623 | 123.0064 | 127.7633 | 135.9524 | 126.003 | 11.5412
2014-09-29 | 108.5122 | 85.0602 | 81.621 | 89.3968 | 77.2384 | 93.9477 | 107.546 | 85.9579 | 92.6291 | 98.8944 | 92.0804 | 10.4513
2014-09-30 | 105.8094 | 83.9575 | 99.811 | 110.9382 | 84.037 | 99.0691 | 121.6823 | 95.6708 | 104.7091 | 118.3527 | 102.4037 | 12.7216
2014-10-01 | 71.1031 | 58.4968 | 79.3817 | 75.2187 | 62.6524 | 80.5305 | 74.0909 | 65.9342 | 69.5845 | 69.5578 | 70.6551 | 7.016
2014-10-02 | 167.2108 | 143.3377 | 159.8984 | 164.3903 | 151.4982 | 172.9358 | 170.782 | 133.9072 | 165.6461 | 151.3825 | 158.0989 | 12.7175
2014-10-03 | 193.1616 | 162.6544 | 171.3702 | 169.7956 | 158.8662 | 202.7496 | 172.3007 | 154.7445 | 157.6554 | 164.0512 | 170.7349 | 15.6675
2014-10-04 | 154.2093 | 145.1832 | 150.6166 | 160.7981 | 151.4665 | 167.6122 | 148.3601 | 154.7506 | 152.5159 | 155.1556 | 154.0668 | 6.351
2014-10-05 | 161.9868 | 174.5422 | 170.8498 | 166.6481 | 162.3404 | 161.3502 | 172.1215 | 171.5685 | 164.2298 | 166.2 | 167.1837 | 4.7804
2014-10-06 | 150.4196 | 173.3682 | 156.1201 | 162.1652 | 146.8041 | 156.5885 | 157.1316 | 142.4018 | 139.1223 | 148.9495 | 153.3071 | 10.022
2014-10-07 | 92.3118 | 102.8148 | 93.3966 | 106.3791 | 89.9607 | 91.9101 | 97.2838 | 81.899 | 81.739 | 92.1648 | 92.986 | 7.8562
2014-10-08 | 152.8831 | 157.9058 | 145.9927 | 165.9657 | 139.3202 | 146.5426 | 149.7739 | 140.5532 | 137.3837 | 140.5356 | 147.6857 | 9.1425
2014-10-09 | 154.461 | 119.6866 | 115.233 | 125.9684 | 102.6409 | 119.0177 | 111.7545 | 117.392 | 113.1438 | 124.9525 | 120.425 | 13.7146
2014-10-10 | 210.308 | 178.5468 | 186.2379 | 160.1354 | 134.547 | 172.3381 | 151.3765 | 170.3467 | 166.5809 | 180.8797 | 171.1297 | 20.5085
2014-10-11 | 157.682 | 136.0749 | 144.2175 | 135.1387 | 131.6648 | 162.623 | 129.4108 | 152.4087 | 139.2603 | 148.0292 | 143.651 | 11.2969
2014-10-12 | 156.1124 | 175.6075 | 163.87 | 146.5585 | 153.2467 | 178.1775 | 147.1082 | 175.4635 | 152.5023 | 167.8872 | 161.6534 | 12.1417
2014-10-13 | 143.3167 | 172.7885 | 157.3744 | 132.747 | 139.2909 | 162.287 | 144.9546 | 160.6447 | 145.5452 | 141.042 | 149.9991 | 12.5634
2014-10-14 | 169.652 | 189.8404 | 199.8785 | 169.0465 | 191.8826 | 192.9783 | 194.8663 | 217.138 | 182.9548 | 172.4604 | 188.0698 | 15.0675
2014-10-15 | 148.9257 | 147.2917 | 158.152 | 148.6775 | 192.6377 | 163.801 | 156.7291 | 193.5555 | 143.7969 | 140.2482 | 159.3816 | 19.0932
2014-10-16 | 137.0812 | 135.728 | 152.6402 | 126.8046 | 142.7824 | 146.4651 | 139.3096 | 174.7642 | 114.8825 | 138.0128 | 140.8471 | 15.8005
2014-10-17 | 172.6138 | 172.9553 | 165.7058 | 153.1479 | 183.0713 | 181.6013 | 192.6973 | 223.3894 | 149.9602 | 198.1218 | 179.3264 | 21.8877
2014-10-18 | 103.1522 | 93.1981 | 80.4583 | 76.8785 | 97.8335 | 99.2127 | 94.9752 | 108.1235 | 82.0154 | 94.1322 | 92.9979 | 10.2025
2014-10-19 | 123.7762 | 118.4269 | 114.9455 | 119.8123 | 111.8907 | 125.1015 | 126.9827 | 135.2892 | 117.8655 | 133.6617 | 122.7752 | 7.6797
2014-10-20 | 167.1967 | 182.3026 | 150.3606 | 171.4178 | 140.8947 | 177.0774 | 174.3601 | 189.3286 | 141.2724 | 181.0735 | 167.5284 | 17.3959
2014-10-21 | 133.932 | 136.0235 | 111.0932 | 121.6008 | 121.5006 | 121.1673 | 128.7997 | 134.1137 | 109.7056 | 133.2681 | 125.1205 | 9.6195
2014-10-22 | 174.6083 | 196.871 | 139.0177 | 167.8853 | 152.4411 | 163.036 | 145.5896 | 163.2923 | 144.6343 | 157.4506 | 160.4826 | 16.9982
2014-10-23 | 162.959 | 168.8994 | 119.8924 | 142.2576 | 128.7259 | 134.6906 | 122.4247 | 135.9712 | 131.4947 | 136.0244 | 138.334 | 16.0295
2014-10-24 | 120.5921 | 108.9087 | 98.7388 | 125.1353 | 88.1972 | 107.4134 | 103.1181 | 102.5132 | 101.0138 | 101.9984 | 105.7629 | 10.6458
2014-10-25 | 223.5043 | 224.0912 | 192.2915 | 216.8014 | 170.4931 | 209.5247 | 165.5736 | 174.5268 | 176.3851 | 166.9882 | 192.018 | 24.2219
2014-10-26 | 203.4845 | 231.2236 | 193.2727 | 217.4915 | 159.7301 | 210.0104 | 196.3498 | 176.7138 | 170.9853 | 171.4037 | 193.0665 | 23.081
2014-10-27 | 160.3125 | 168.7074 | 156.1528 | 166.9934 | 117.8391 | 166.6624 | 139.5267 | 132.2629 | 137.2108 | 133.5579 | 147.9226 | 17.9813
2014-10-28 | 171.0973 | 174.0825 | 142.6234 | 183.5198 | 120.7722 | 152.5969 | 128.2635 | 151.3422 | 146.1824 | 129.0797 | 149.956 | 21.057
2014-10-29 | 132.439 | 110.5285 | 105.2231 | 121.0002 | 90.9266 | 109.0788 | 93.4769 | 118.5331 | 105.8835 | 94.3855 | 108.1475 | 13.2687
2014-10-30 | 118.1466 | 103.0922 | 124.75 | 138.0745 | 94.5561 | 110.9389 | 88.7869 | 128.3143 | 131.2449 | 101.8956 | 113.98 | 16.6775
2014-10-31 | 110.4197 | 106.7704 | 131.224 | 125.6668 | 94.191 | 107.5355 | 85.3903 | 112.327 | 138.2895 | 96.5365 | 110.8351 | 16.8264
2014-11-01 | 145.819 | 148.1938 | 171.9125 | 146.6885 | 131.6034 | 120.5853 | 115.6698 | 145.2376 | 166.6886 | 136.434 | 142.8832 | 17.8663
2014-11-02 | 151.3425 | 190.2728 | 196.7605 | 183.7709 | 172.2728 | 161.0373 | 139.0655 | 194.1656 | 214.5308 | 174.7701 | 177.7989 | 22.8249
2014-11-03 | 112.7734 | 144.3935 | 139.6939 | 133.2033 | 119.3447 | 121.6182 | 92.0964 | 126.6409 | 145.5654 | 106.8869 | 124.2217 | 17.2644
2014-11-04 | 131.3109 | 159.0551 | 137.1748 | 133.5998 | 130.6705 | 140.4942 | 106.0557 | 139.4758 | 142.7265 | 122.6001 | 134.3163 | 13.802
2014-11-05 | 178.9086 | 213.5105 | 200.5615 | 212.3037 | 172.2567 | 181.2544 | 161.3747 | 207.9394 | 182.5204 | 168.9803 | 187.961 | 19.0715
2014-11-06 | 124.8515 | 158.5629 | 153.1524 | 159.5527 | 128.6738 | 125.55 | 124.1113 | 127.4478 | 139.8616 | 112.4886 | 135.4253 | 16.4116
2014-11-07 | 102.1815 | 145.4036 | 120.2735 | 131.3627 | 116.1694 | 105.0532 | 111.6913 | 119.8894 | 119.3277 | 101.8812 | 117.3233 | 13.5657
2014-11-08 | 118.1935 | 156.1436 | 120.4401 | 136.5139 | 124.7452 | 118.0594 | 130.0281 | 135.1309 | 145.8277 | 138.6522 | 132.3734 | 12.571
2014-11-09 | 68.8918 | 85.4016 | 82.5033 | 84.7818 | 77.3308 | 69.8071 | 79.4553 | 71.0691 | 87.6391 | 79.658 | 78.6538 | 6.7752
2014-11-10 | 101.5647 | 125.1947 | 125.2773 | 106.1744 | 117.5872 | 107.7816 | 125.7237 | 110.2396 | 113.3846 | 112.9417 | 114.587 | 8.6252
2014-11-11 | 112.9911 | 116.0669 | 136.8967 | 129.5413 | 134.4594 | 121.6148 | 138.9088 | 122.7112 | 134.5405 | 134.8377 | 128.2569 | 9.2348
2014-11-12 | 127.6604 | 135.3081 | 147.157 | 135.041 | 165.5855 | 124.0597 | 155.9342 | 146.5573 | 166.4543 | 139.2656 | 144.3023 | 14.7986
2014-11-13 | 126.1403 | 141.1452 | 122.4133 | 146.4481 | 155.7778 | 135.2046 | 122.8307 | 148.1278 | 153.0263 | 152.7056 | 140.382 | 12.9388
2014-11-14 | 174.3542 | 166.7082 | 151.5872 | 153.358 | 165.5096 | 162.1525 | 145.0659 | 177.4403 | 178.9916 | 173.2934 | 164.8461 | 11.6936
2014-11-15 | 120.4907 | 123.0939 | 108.1894 | 108.0521 | 120.613 | 121.1519 | 120.7321 | 118.666 | 135.9688 | 129.4284 | 120.6386 | 8.4056
2014-11-16 | 108.1243 | 106.7577 | 98.2062 | 100.8589 | 105.6743 | 109.3723 | 101.4801 | 101.5096 | 103.4237 | 98.2075 | 103.3615 | 3.9732
2014-11-17 | 126.2536 | 113.0659 | 123.2612 | 130.8122 | 119.6137 | 138.5939 | 130.4365 | 123.1606 | 110.2842 | 123.2621 | 123.8744 | 8.3961
2014-11-18 | 147.7419 | 160.6262 | 119.052 | 151.0618 | 128.4081 | 166.3031 | 160.2757 | 158.6299 | 138.6429 | 140.1124 | 147.0854 | 15.3868
2014-11-19 | 110.931 | 129.397 | 111.5509 | 124.2706 | 113.046 | 128.2472 | 126.788 | 145.2873 | 107.1627 | 118.1532 | 121.4834 | 11.5868
2014-11-20 | 87.368 | 104.1689 | 99.4588 | 113.2804 | 105.945 | 120.5538 | 110.8321 | 122.7745 | 105.0404 | 103.6972 | 107.3119 | 10.2841
2014-11-21 | 107.1452 | 145.5443 | 130.8691 | 150.5202 | 143.0737 | 153.1403 | 133.5017 | 139.6722 | 141.2994 | 127.4758 | 137.2242 | 13.3756
2014-11-22 | 134.9646 | 177.0079 | 151.2304 | 164.7966 | 166.4162 | 160.4213 | 149.996 | 155.5547 | 177.4288 | 145.3482 | 158.3165 | 13.6106
2014-11-23 | 81.2906 | 92.8053 | 81.8038 | 82.8977 | 97.5081 | 79.7615 | 78.1844 | 85.6203 | 90.8805 | 87.5944 | 85.8347 | 6.2751
2014-11-24 | 157.682 | 207.649 | 182.1664 | 164.6975 | 206.0192 | 203.7697 | 163.8076 | 201.8299 | 209.8503 | 160.559 | 185.8031 | 22.147
2014-11-25 | 113.9653 | 132.3317 | 133.7176 | 124.4234 | 140.9204 | 140.1891 | 113.294 | 139.8064 | 145.7452 | 126.7266 | 131.112 | 11.314
2014-11-26 | 130.1012 | 158.3398 | 165.9651 | 161.6476 | 168.8673 | 157.9868 | 137.9291 | 173.6829 | 175.3475 | 151.9752 | 158.1842 | 14.7535
2014-11-27 | 129.9199 | 166.6272 | 160.1979 | 155.8002 | 150.8073 | 146.0361 | 138.5524 | 145.023 | 190.1475 | 140.7086 | 152.382 | 17.0974
2014-11-28 | 125.9505 | 132.2765 | 154.1313 | 123.9856 | 118.2642 | 130.729 | 118.7272 | 121.1521 | 139.2282 | 118.5861 | 128.3031 | 11.4034
2014-11-29 | 203.1512 | 202.1223 | 229.3748 | 235.6719 | 187.1466 | 208.0895 | 194.9176 | 214.9645 | 254.7066 | 204.7685 | 213.4914 | 20.6172
2014-11-30 | 112.7198 | 113.3361 | 119.8818 | 107.9889 | 103.1954 | 116.1212 | 131.9571 | 99.1676 | 115.8836 | 117.8706 | 113.8122 | 9.1572
2014-12-01 | 181.289 | 165.2193 | 192.5182 | 168.8267 | 163.4045 | 196.7429 | 192.1001 | 161.464 | 166.415 | 161.2214 | 174.9201 | 14.246
2014-12-02 | 102.5701 | 97.4285 | 102.3987 | 95.9156 | 83.2461 | 93.9634 | 91.8671 | 94.0976 | 97.3157 | 93.1971 | 95.2 | 5.5463
2014-12-03 | 96.7582 | 89.3068 | 109.0556 | 100.7873 | 82.3363 | 93.3313 | 96.2761 | 96.768 | 95.063 | 82.6844 | 94.2367 | 8.0299
2014-12-04 | 123.3976 | 96.1495 | 133.9531 | 118.6799 | 115.4214 | 119.4861 | 124.1208 | 105.4851 | 123.0045 | 117.0588 | 117.6757 | 10.4847
2014-12-05 | 231.3567 | 220.1246 | 255.7615 | 236.2493 | 228.3321 | 211.5662 | 316.6251 | 235.298 | 251.4443 | 240.1868 | 242.6944 | 29.1143
2014-12-06 | 127.0726 | 110.2282 | 141.9339 | 127.7824 | 120.4559 | 120.1883 | 157.3546 | 143.5375 | 136.6403 | 114.0782 | 129.9272 | 14.7696
2014-12-07 | 190.1392 | 158.8321 | 205.4902 | 182.8605 | 171.873 | 187.8983 | 247.3969 | 196.079 | 190.1046 | 184.0496 | 191.4723 | 23.4295
2014-12-08 | 128.9627 | 107.2655 | 134.5528 | 121.7214 | 152.0901 | 127.7028 | 166.1143 | 140.3068 | 135.4466 | 142.5614 | 135.6724 | 16.2502
2014-12-09 | 112.4296 | 104.9956 | 115.8056 | 120.5017 | 129.7095 | 109.6324 | 125.4015 | 115.3569 | 116.4736 | 120.8595 | 117.1166 | 7.3244
2014-12-10 | 157.1258 | 154.8685 | 150.6699 | 174.2363 | 178.3086 | 157.73 | 157.4773 | 170.2026 | 158.7387 | 156.8866 | 161.6244 | 9.1895
2014-12-11 | 132.6969 | 129.1782 | 135.718 | 137.5512 | 141.4291 | 133.3396 | 136.1519 | 145.1121 | 128.8192 | 117.0907 | 133.7087 | 7.7184
2014-12-12 | 142.1613 | 134.3503 | 154.2511 | 138.3544 | 144.2354 | 162.6459 | 127.7624 | 148.6031 | 128.3495 | 115.8221 | 139.6536 | 13.8084
2014-12-13 | 142.6048 | 114.3538 | 166.8245 | 152.5089 | 158.8735 | 143.6343 | 122.1148 | 139.5575 | 130.1605 | 145.8712 | 141.6504 | 16.1041
2014-12-14 | 154.1723 | 125.8163 | 180.3791 | 156.5983 | 165.4454 | 164.5371 | 146.6225 | 167.8194 | 141.5396 | 155.7267 | 155.8657 | 15.3037
2014-12-15 | 118.2802 | 92.9322 | 119.5021 | 104.3955 | 117.6661 | 114.7602 | 104.3696 | 108.2358 | 100.7314 | 116.8628 | 109.7736 | 9.0081
2014-12-16 | 105.2701 | 89.7096 | 115.4747 | 109.0905 | 111.8675 | 107.3868 | 103.7641 | 114.561 | 92.5066 | 117.2273 | 106.6858 | 9.3291
2014-12-17 | 105.864 | 102.0132 | 116.0608 | 123.2797 | 129.4799 | 118.1024 | 105.2776 | 135.6204 | 107.4694 | 142.4052 | 118.5573 | 13.9126
2014-12-18 | 106.2736 | 132.4032 | 168.3558 | 138.1992 | 173.6285 | 148.4307 | 112.1786 | 154.4024 | 126.5337 | 170.11 | 143.0516 | 23.9924
2014-12-19 | 125.1797 | 157.6721 | 189.0663 | 163.4296 | 170.099 | 159.0658 | 143.2194 | 185.2761 | 145.3307 | 160.0634 | 159.8402 | 19.1855
2014-12-20 | 135.606 | 152.0566 | 196.1372 | 176.9966 | 184.0898 | 173.4322 | 171.6419 | 203.2469 | 171.6908 | 166.0668 | 173.0965 | 19.6577
2014-12-21 | 90.1162 | 94.8421 | 121.7829 | 98.9912 | 109.8645 | 103.4591 | 101.4967 | 116.3014 | 115.5589 | 95.5695 | 104.7982 | 10.5858
2014-12-22 | 97.7165 | 122.6626 | 134.092 | 124.4137 | 116.9898 | 115.8832 | 123.174 | 131.2445 | 132.8333 | 120.9389 | 121.9948 | 10.5936
2014-12-23 | 62.0876 | 71.3736 | 74.9753 | 78.8994 | 79.0483 | 77.7173 | 71.5011 | 84.5275 | 98.2678 | 79.9487 | 77.8347 | 9.4716
2014-12-24 | 81.03 | 85.2026 | 76.3407 | 92.0827 | 103.7458 | 98.6652 | 84.8928 | 92.9085 | 112.9209 | 99.1202 | 92.6909 | 11.2007
2014-12-25 | 92.7673 | 106.9227 | 96.3359 | 112.2346 | 125.8593 | 122.9225 | 122.6435 | 121.8694 | 127.1123 | 122.158 | 115.0826 | 12.4709
2014-12-26 | 141.5688 | 151.9829 | 139.0894 | 164.2889 | 162.7098 | 175.6933 | 189.9959 | 159.89 | 196.904 | 195.2163 | 167.7339 | 21.1265
2014-12-27 | 112.4171 | 129.0023 | 119.9065 | 138.5831 | 117.0419 | 128.7348 | 146.65 | 151.8918 | 138.3707 | 157.5212 | 134.0119 | 15.1958
2014-12-28 | 130.8278 | 145.3752 | 137.3189 | 152.9889 | 141.2074 | 134.6944 | 137.8888 | 165.3825 | 151.5004 | 149.6744 | 144.6859 | 10.4005
2014-12-29 | 137.5469 | 138.7947 | 141.0622 | 144.2683 | 128.7431 | 143.6331 | 141.9703 | 141.3038 | 143.011 | 138.086 | 139.8419 | 4.5313
2014-12-30 | 152.1355 | 131.5388 | 153.2877 | 149.4852 | 126.5268 | 134.4297 | 142.5999 | 159.0255 | 133.197 | 161.2997 | 144.3526 | 12.3702
2014-12-31 | 155.8521 | 142.3266 | 140.2331 | 166.5084 | 138.1347 | 135.1984 | 143.6657 | 155.3747 | 151.4081 | 156.404 | 148.5106 | 10.0595
2015-01-01 | 125.1758 | 125.3918 | 131.1028 | 145.3485 | 128.4996 | 139.9942 | 125.2672 | 115.8734 | 132.7771 | 135.5441 | 130.4975 | 8.4418
2015-01-02 | 129.8282 | 125.1142 | 134.5951 | 145.5006 | 133.388 | 150.4317 | 154.033 | 145.4909 | 146.6267 | 136.3644 | 140.1373 | 9.5515
2015-01-03 | 179.9083 | 174.6243 | 182.9409 | 186.9258 | 172.6275 | 192.7614 | 195.8256 | 226.3957 | 196.1091 | 162.0708 | 187.0189 | 17.6196
2015-01-04 | 142.0487 | 163.8224 | 166.3019 | 176.7682 | 147.259 | 140.4922 | 174.1151 | 186.3888 | 143.8435 | 145.4446 | 158.6485 | 16.8354
2015-01-05 | 131.6213 | 140.5178 | 160.2094 | 163.8946 | 128.0526 | 126.0909 | 158.4945 | 168.8775 | 146.4621 | 147.683 | 147.1904 | 15.4408
2015-01-06 | 120.573 | 123.1784 | 143.5414 | 146.081 | 118.3239 | 127.6727 | 145.2152 | 152.5782 | 126.6008 | 132.3929 | 133.6157 | 12.2335
2015-01-07 | 129.0012 | 124.9104 | 148.7113 | 161.2533 | 114.264 | 121.6715 | 155.272 | 160.2186 | 144.1965 | 118.6192 | 137.8118 | 18.0845
2015-01-08 | 95.9487 | 89.4297 | 121.403 | 115.9681 | 99.8327 | 101.8703 | 113.9836 | 117.4487 | 101.9599 | 96.0522 | 105.3897 | 10.9223
2015-01-09 | 135.0029 | 169.262 | 163.2133 | 180.1322 | 193.3399 | 145.5862 | 157.8264 | 177.4921 | 165.0428 | 151.5706 | 163.8469 | 17.3358
2015-01-10 | 61.2321 | 66.9357 | 62.9512 | 82.5419 | 76.1863 | 59.4871 | 73.7781 | 70.4946 | 64.9332 | 63.9375 | 68.2478 | 7.3657
2015-01-11 | 97.6775 | 91.273 | 91.1273 | 117.7467 | 115.6808 | 79.8552 | 93.2006 | 100.6801 | 96.561 | 90.2692 | 97.4071 | 11.6089
2015-01-12 | 117.2102 | 117.2158 | 115.3748 | 170.4621 | 147.1842 | 116.481 | 131.6356 | 124.8838 | 130.7032 | 112.8345 | 128.3985 | 18.1184
2015-01-13 | 124.755 | 118.1946 | 117.8665 | 156.9935 | 129.4443 | 107.1454 | 150.0748 | 136.1547 | 133.8924 | 111.7469 | 128.6268 | 16.1098
2015-01-14 | 160.3053 | 135.9469 | 139.3042 | 168.4459 | 178.8097 | 132.5853 | 173.1285 | 158.9774 | 153.419 | 128.2566 | 152.9179 | 17.9705
2015-01-15 | 155.3986 | 147.0488 | 135.8245 | 167.4973 | 151.3378 | 136.477 | 164.1156 | 155.8665 | 139.5812 | 134.9066 | 148.8054 | 11.9507
2015-01-16 | 201.5468 | 182.7173 | 188.1942 | 192.0376 | 218.0833 | 192.3208 | 225.264 | 215.7004 | 210.6302 | 188.5164 | 201.5011 | 14.8958
2015-01-17 | 125.9532 | 112.7034 | 138.6113 | 131.9373 | 144.5923 | 134.7855 | 158.3417 | 120.2021 | 151.9559 | 135.6128 | 135.4696 | 13.9162
2015-01-18 | 81.2994 | 77.7855 | 90.045 | 89.8791 | 96.906 | 86.1358 | 104.5699 | 80.8362 | 105.6076 | 83.0628 | 89.6127 | 9.8546
2015-01-19 | 111.8968 | 105.7732 | 117.4872 | 122.7663 | 123.7191 | 113.7315 | 118.3999 | 116.2021 | 132.5337 | 107.1921 | 116.9702 | 8.038
2015-01-20 | 160.5544 | 150.8783 | 161.1149 | 146.4283 | 157.4301 | 160.4989 | 182.2573 | 154.1338 | 178.5337 | 150.7832 | 160.2613 | 11.7064
2015-01-21 | 137.8218 | 139.1121 | 139.4727 | 118.8943 | 131.3152 | 142.524 | 151.9158 | 135.7507 | 151.5481 | 126.067 | 137.4422 | 10.3019
2015-01-22 | 134.5393 | 147.7408 | 146.2585 | 130.0079 | 166.2185 | 137.6462 | 147.4384 | 140.4286 | 148.3376 | 142.2952 | 144.0911 | 9.9142
2015-01-23 | 115.9142 | 119.6826 | 142.737 | 113.5899 | 133.4207 | 111.093 | 111.0612 | 119.2799 | 110.5715 | 102.6472 | 117.9997 | 11.8543
2015-01-24 | 173.3339 | 155.028 | 174.7249 | 171.4224 | 216.0591 | 188.1266 | 165.6956 | 169.2772 | 156.477 | 150.6054 | 172.075 | 18.9873
2015-01-25 | 187.3059 | 151.5849 | 173.79 | 183.1305 | 209.8483 | 202.42 | 171.9252 | 160.4868 | 163.5675 | 162.8183 | 176.6878 | 18.8686
2015-01-26 | 152.8902 | 124.419 | 133.3189 | 157.3012 | 172.8319 | 175.0938 | 143.6439 | 126.9862 | 144.0325 | 134.8086 | 146.5326 | 17.831
2015-01-27 | 160.0884 | 113.7632 | 131.5189 | 149.4428 | 141.1656 | 159.9773 | 135.9151 | 130.3974 | 144.4582 | 133.9494 | 140.0676 | 14.2158
2015-01-28 | 196.7552 | 165.1163 | 182.2444 | 194.2598 | 188.7874 | 195.1552 | 187.3368 | 184.022 | 167.0125 | 160.2711 | 182.0961 | 13.3396
2015-01-29 | 152.3051 | 108.1157 | 126.4465 | 143.141 | 158.2533 | 135.2199 | 142.1713 | 157.3598 | 117.4648 | 123.8746 | 136.4352 | 17.2062
2015-01-30 | 171.4085 | 137.6421 | 169.054 | 165.1398 | 175.4425 | 146.7539 | 187.251 | 185.2323 | 155.3676 | 158.1866 | 165.1478 | 15.9561
2015-01-31 | 120.6282 | 94.404 | 113.3222 | 113.6265 | 107.8239 | 110.2738 | 128.7735 | 104.1698 | 105.4545 | 108.6658 | 110.7142 | 9.3629
2015-02-01 | 144.4161 | 111.0739 | 135.3519 | 119.3762 | 129.6931 | 132.3889 | 154.2892 | 132.4499 | 118.9809 | 127.2579 | 130.5278 | 12.6291
2015-02-02 | 164.7609 | 144.0504 | 175.2113 | 152.4659 | 157.3289 | 149.1305 | 172.9705 | 170.6883 | 144.9192 | 151.4245 | 158.295 | 11.7608
2015-02-03 | 110.4362 | 87.2231 | 87.9424 | 96.023 | 108.7359 | 96.6049 | 96.3187 | 95.2298 | 92.1607 | 93.4305 | 96.4105 | 7.6976
2015-02-04 | 120.7333 | 94.3718 | 104.5455 | 103.6323 | 113.5248 | 111.5638 | 105.458 | 111.8527 | 106.1863 | 114.4934 | 108.6362 | 7.3395
2015-02-05 | 122.1461 | 119.6178 | 107.2289 | 122.2781 | 125.1717 | 123.7289 | 114.2318 | 126.145 | 108.6375 | 110.5855 | 117.9771 | 7.1612
2015-02-06 | 140.8813 | 139.3712 | 134.4608 | 161.6711 | 150.5647 | 151.0565 | 125.7161 | 139.3159 | 117.6944 | 149.7391 | 141.0471 | 13.0012
2015-02-07 | 216.0607 | 218.8676 | 191.8678 | 204.0108 | 193.3249 | 217.9331 | 180.6573 | 202.3194 | 175.1839 | 243.572 | 204.3797 | 20.4515
2015-02-08 | 195.004 | 179.9927 | 167.6394 | 187.7428 | 153.9348 | 188.784 | 169.1736 | 167.5464 | 166.5875 | 211.3527 | 178.7758 | 17.0444
2015-02-09 | 176.3394 | 179.6006 | 156.977 | 200.1361 | 145.9373 | 187.9304 | 187.7202 | 154.4529 | 165.5327 | 198.1662 | 175.2793 | 18.859
2015-02-10 | 108.7775 | 110.1858 | 109.0082 | 118.2805 | 75.9867 | 115.577 | 114.0135 | 99.0815 | 123.1565 | 119.3321 | 109.3399 | 13.541
2015-02-11 | 164.4186 | 166.2342 | 147.9988 | 181.9451 | 125.2969 | 162.3591 | 180.9102 | 159.4014 | 188.0693 | 186.1884 | 166.2822 | 19.4666
2015-02-12 | 112.0621 | 113.6369 | 113.8924 | 122.4896 | 87.5495 | 122.8974 | 124.2981 | 113.5292 | 123.8361 | 134.1505 | 116.8342 | 12.3985
2015-02-13 | 167.1085 | 143.5806 | 128.9399 | 164.3921 | 114.317 | 173.5339 | 128.0835 | 136.3645 | 134.235 | 164.5681 | 145.5123 | 20.3779
2015-02-14 | 149.4969 | 147.4794 | 122.4626 | 119.5239 | 121.2276 | 139.3543 | 110.7521 | 132.8054 | 133.2806 | 135.322 | 131.1705 | 12.5628
2015-02-15 | 87.691 | 94.0311 | 87.1355 | 83.4951 | 71.0909 | 84.0582 | 73.5045 | 79.993 | 76.7798 | 91.3157 | 82.9095 | 7.5347
2015-02-16 | 132.3034 | 137.5947 | 143.2024 | 108.4511 | 110.2129 | 112.5914 | 94.3684 | 107.0785 | 106.5746 | 131.0788 | 118.3456 | 16.2717
2015-02-17 | 164.3128 | 157.5072 | 158.8034 | 147.6907 | 132.5721 | 156.6837 | 121.0236 | 148.1234 | 137.6056 | 173.2176 | 149.754 | 15.7328
2015-02-18 | 104.0123 | 86.3731 | 89.8711 | 84.7563 | 79.3123 | 96.5193 | 70.0795 | 88.7531 | 78.2694 | 108.4272 | 88.6373 | 11.7885
2015-02-19 | 110.5329 | 111.0389 | 108.288 | 120.058 | 116.6256 | 119.3065 | 93.036 | 127.3061 | 98.503 | 127.3232 | 113.2018 | 11.3186
2015-02-20 | 153.7436 | 168.3294 | 183.8948 | 165.5361 | 159.9226 | 160.5999 | 143.1612 | 187.1954 | 141.3015 | 180.312 | 164.3996 | 15.994
2015-02-21 | 156.3242 | 148.9165 | 163.6105 | 146.9411 | 163.4593 | 144.5719 | 122.1173 | 176.6978 | 129.0049 | 156.3987 | 150.8042 | 16.3703
2015-02-22 | 166.7942 | 137.1158 | 166.2116 | 154.6698 | 182.0131 | 133.6998 | 132.3767 | 143.4588 | 124.8084 | 147.0965 | 148.8245 | 18.2751
2015-02-23 | 200.9431 | 204.5131 | 216.4155 | 212.237 | 219.0843 | 160.8524 | 180.748 | 201.8045 | 197.2554 | 203.1674 | 199.7021 | 17.4094
2015-02-24 | 114.6694 | 129.9186 | 118.1416 | 123.9713 | 123.7868 | 114.1603 | 103.2315 | 130.8889 | 127.155 | 123.999 | 120.9923 | 8.5085
2015-02-25 | 161.0239 | 181.9956 | 138.2541 | 152.1461 | 139.8137 | 161.6875 | 144.0506 | 151.1868 | 164.686 | 165.4742 | 156.0319 | 13.5658
2015-02-26 | 133.2268 | 147.0425 | 119.8261 | 123.522 | 128.833 | 153.1734 | 122.0539 | 125.5865 | 125.3103 | 139.9536 | 131.8528 | 11.3238
2015-02-27 | 214.6995 | 225.9584 | 239.7675 | 227.3598 | 219.6485 | 235.373 | 194.8008 | 199.1094 | 217.9585 | 199.0164 | 217.3692 | 15.605
2015-02-28 | 155.7849 | 162.2974 | 161.0293 | 156.9476 | 157.0999 | 161.6182 | 124.8605 | 149.975 | 168.5852 | 152.2685 | 155.0466 | 11.869
2015-03-01 | 81.679 | 85.7606 | 93.7028 | 86.4221 | 94.3395 | 82.0109 | 72.6296 | 90.2371 | 101.5455 | 78.8799 | 86.7207 | 8.4826
2015-03-02 | 122.3366 | 139.4416 | 140.048 | 151.6841 | 144.7117 | 135.5439 | 127.344 | 143.2076 | 162.3798 | 146.4668 | 141.3164 | 11.4828
2015-03-03 | 155.2097 | 174.8776 | 182.9318 | 172.2674 | 218.9609 | 211.8358 | 171.9214 | 175.1461 | 212.8643 | 193.5905 | 186.9605 | 21.3691
2015-03-04 | 107.9296 | 113.0433 | 127.9225 | 113.3615 | 134.495 | 130.5614 | 114.7976 | 100.7767 | 124.3197 | 130.043 | 119.725 | 11.2444
2015-03-05 | 123.8338 | 155.5416 | 147.3856 | 143.3241 | 169.3589 | 172.9364 | 150.189 | 119.991 | 159.1589 | 158.8769 | 150.0596 | 17.4192
2015-03-06 | 163.7037 | 176.0994 | 188.0277 | 198.6773 | 207.187 | 215.0788 | 188.6565 | 155.458 | 209.3445 | 193.9116 | 189.6145 | 19.639
2015-03-07 | 110.8137 | 134.7313 | 126.6478 | 126.2026 | 136.6024 | 134.117 | 117.2773 | 112.8071 | 150.7385 | 128.6513 | 127.8589 | 12.1116
2015-03-08 | 174.4973 | 169.1896 | 180.7844 | 183.2894 | 164.9492 | 175.7019 | 160.9189 | 157.0993 | 209.3764 | 189.2726 | 176.5079 | 15.3446
2015-03-09 | 182.9302 | 151.0848 | 165.2929 | 184.3876 | 152.95 | 161.7865 | 138.1738 | 151.9618 | 186.6314 | 175.1891 | 165.0388 | 16.6932
2015-03-10 | 179.2861 | 167.373 | 189.121 | 171.9735 | 159.2384 | 186.6546 | 172.1227 | 172.6628 | 174.5065 | 194.1479 | 176.7087 | 10.65
2015-03-11 | 130.9633 | 120.625 | 142.0489 | 125.0384 | 116.4933 | 116.4143 | 128.8176 | 119.4444 | 122.7759 | 143.6978 | 126.6319 | 9.8025
2015-03-12 | 136.0722 | 134.7883 | 151.7737 | 146.2071 | 130.3705 | 125.2608 | 154.5686 | 135.6382 | 149.5552 | 160.5059 | 142.474 | 11.6025
2015-03-13 | 159.1742 | 156.6039 | 188.7036 | 182.1308 | 153.8926 | 157.0102 | 171.0758 | 153.0698 | 154.7337 | 168.5739 | 164.4969 | 12.6573
2015-03-14 | 149.3858 | 124.6531 | 141.8457 | 123.6516 | 112.8005 | 121.6279 | 147.1918 | 123.7988 | 129.39 | 142.848 | 131.7193 | 12.5646
2015-03-15 | 166.7145 | 166.8614 | 173.8237 | 154.6828 | 112.9331 | 162.8393 | 157.4537 | 148.4072 | 151.2086 | 162.304 | 155.7228 | 16.9162
2015-03-16 | 154.1273 | 157.6869 | 140.7075 | 146.9586 | 127.165 | 154.0532 | 150.8983 | 153.0797 | 134.4863 | 160.3818 | 147.9545 | 10.6797
2015-03-17 | 177.1481 | 190.8112 | 168.5493 | 179.5989 | 179.4805 | 196.1158 | 174.9176 | 201.2642 | 184.2063 | 186.3401 | 183.8432 | 10.0248
2015-03-18 | 125.2656 | 116.1118 | 131.5166 | 135.0925 | 97.0084 | 135.9553 | 119.3585 | 118.9469 | 112.1558 | 103.2035 | 119.4615 | 13.033
2015-03-19 | 153.9318 | 178.9851 | 210.0351 | 201.7494 | 167.4142 | 188.6958 | 212.4158 | 187.6576 | 209.2284 | 164.3874 | 187.4501 | 20.9289
2015-03-20 | 122.5329 | 134.2587 | 164.2183 | 157.8255 | 136.2224 | 150.7412 | 162.44 | 152.8576 | 154.3987 | 128.0926 | 146.3588 | 14.8534
2015-03-21 | 130.4418 | 147.3532 | 151.4625 | 154.9013 | 128.2246 | 152.758 | 143.2621 | 151.2914 | 166.1311 | 149.3692 | 147.5195 | 11.2724
2015-03-22 | 90.3956 | 97.7998 | 97.3051 | 108.7374 | 99.8357 | 107.0986 | 96.4117 | 102.4804 | 126.5355 | 110.0617 | 103.6661 | 10.1165
2015-03-23 | 131.8621 | 111.5845 | 128.0943 | 146.7707 | 144.1568 | 137.3864 | 161.3491 | 145.4293 | 160.6168 | 176.2982 | 144.3548 | 18.6297
2015-03-24 | 128.8056 | 105.609 | 115.2814 | 135.8077 | 135.7097 | 123.0468 | 144.3444 | 132.5576 | 136.532 | 145.9612 | 130.3655 | 12.6318
2015-03-25 | 81.4704 | 76.8715 | 95.5978 | 88.4686 | 105.8725 | 70.8185 | 92.3449 | 91.6874 | 99.1585 | 97.7323 | 90.0023 | 10.8047
2015-03-26 | 185.2052 | 146.856 | 191.8403 | 170.8088 | 205.7738 | 158.0209 | 185.9162 | 162.1844 | 205.9739 | 179.5486 | 179.2128 | 19.7729
2015-03-27 | 94.3027 | 94.712 | 107.8315 | 99.9761 | 105.8997 | 84.9117 | 105.5949 | 84.9603 | 115.102 | 102.3614 | 99.5652 | 9.8515
2015-03-28 | 181.227 | 136.3933 | 182.4102 | 153.0744 | 179.4958 | 174.3424 | 215.8073 | 155.7222 | 180.7739 | 176.8037 | 173.605 | 21.4464
2015-03-29 | 159.1736 | 144.4476 | 166.9998 | 130.714 | 160.7905 | 143.2204 | 178.8484 | 147.9362 | 141.8365 | 147.9184 | 152.1885 | 14.1338
2015-03-30 | 175.7805 | 183.5655 | 171.5071 | 169.1767 | 204.5388 | 157.6505 | 194.1289 | 160.5813 | 172.2801 | 170.896 | 176.0106 | 14.4586
2015-03-31 | 134.5866 | 136.582 | 118.7479 | 130.5388 | 151.347 | 132.1812 | 147.787 | 139.5957 | 127.1549 | 130.5461 | 134.9067 | 9.5905
2015-04-01 | 82.9186 | 81.3176 | 80.2942 | 98.0435 | 86.2503 | 83.6811 | 86.3136 | 83.2408 | 85.3365 | 81.6257 | 84.9022 | 5.0519
2015-04-02 | 134.9758 | 135.9904 | 130.6917 | 160.1763 | 121.4706 | 138.2149 | 129.9561 | 117.7508 | 148.4822 | 148.974 | 136.6683 | 12.9912
2015-04-03 | 120.8362 | 134.7373 | 114.8775 | 150.2412 | 127.5749 | 134.6379 | 115.9646 | 121.4594 | 143.8194 | 150.9181 | 131.5066 | 13.5318
2015-04-04 | 118.8952 | 124.6992 | 100.4787 | 156.848 | 127.4691 | 129.1042 | 113.5095 | 120.5114 | 136.0065 | 176.4509 | 130.3973 | 21.8711
2015-04-05 | 132.2039 | 128.6744 | 132.3447 | 179.1978 | 137.8604 | 144.1412 | 142.8573 | 139.5388 | 160.3887 | 186.7394 | 148.3947 | 20.3027
2015-04-06 | 82.794 | 103.0416 | 87.0625 | 113.2033 | 98.2468 | 100.0054 | 93.601 | 99.5788 | 103.5885 | 126.6837 | 100.7806 | 12.5167
2015-04-07 | 134.4003 | 177.7921 | 151.8607 | 160.3212 | 156.7553 | 154.78 | 148.9907 | 180.5809 | 163.5953 | 189.0165 | 161.8093 | 16.4754
2015-04-08 | 114.659 | 153.108 | 133.0533 | 147.6805 | 126.114 | 138.5779 | 121.6979 | 159.5811 | 138.4447 | 164.8873 | 139.7804 | 16.5186
2015-04-09 | 125.1862 | 159.9381 | 142.8097 | 170.1559 | 151.639 | 130.5055 | 141.4321 | 157.899 | 148.4281 | 164.3241 | 149.2318 | 14.5018
2015-04-10 | 74.3691 | 89.4801 | 75.797 | 85.6831 | 71.1658 | 75.5976 | 88.102 | 74.9706 | 81.3462 | 102.46 | 81.8972 | 9.6043
2015-04-11 | 130.4607 | 155.2221 | 130.3601 | 125.3585 | 126.71 | 131.756 | 137.076 | 135.9922 | 150.5251 | 161.7555 | 138.5216 | 12.7429
2015-04-12 | 208.4327 | 176.1389 | 188.5364 | 163.0948 | 175.9651 | 181.7461 | 179.0608 | 187.0786 | 208.4685 | 202.2319 | 187.0754 | 15.1159
2015-04-13 | 181.4141 | 184.1485 | 194.1676 | 202.8691 | 167.8513 | 218.0191 | 178.8454 | 186.2842 | 193.314 | 213.1831 | 192.0096 | 15.6803
2015-04-14 | 113.0901 | 106.9817 | 111.9952 | 118.9424 | 106.0079 | 138.3909 | 114.7942 | 107.3589 | 118.5045 | 118.8892 | 115.4955 | 9.4509
2015-04-15 | 81.0233 | 77.0058 | 84.0032 | 93.1159 | 73.6618 | 99.5749 | 88.1594 | 86.9036 | 84.2652 | 97.7414 | 86.5455 | 8.4339
2015-04-16 | 140.8216 | 135.4618 | 142.9753 | 146.6397 | 140.162 | 163.5796 | 142.4898 | 149.354 | 139.3792 | 156.0322 | 145.6895 | 8.5482
2015-04-17 | 169.7744 | 138.1451 | 150.3095 | 160.1619 | 172.7283 | 180.4973 | 149.4062 | 182.2453 | 157.383 | 202.0237 | 166.2675 | 18.963
2015-04-18 | 136.9956 | 108.9694 | 127.0302 | 154.9919 | 142.5368 | 147.9029 | 130.338 | 157.0908 | 131.8367 | 160.0543 | 139.7747 | 15.9428
2015-04-19 | 154.6234 | 123.9352 | 139.5457 | 162.1497 | 131.4301 | 166.1992 | 149.9829 | 171.2588 | 167.2857 | 174.1341 | 154.0545 | 17.4283
2015-04-20 | 135.4734 | 123.7262 | 133.0961 | 145.0959 | 122.5436 | 156.8793 | 143.2239 | 142.5366 | 147.1102 | 159.1219 | 140.8807 | 12.3552
2015-04-21 | 195.5096 | 186.3669 | 204.7516 | 202.8997 | 166.7308 | 208.424 | 180.5729 | 195.3947 | 189.4866 | 214.5909 | 194.4728 | 14.2648
2015-04-22 | 89.5087 | 111.2178 | 108.4709 | 102.9012 | 99.8323 | 111.2748 | 89.4309 | 107.2296 | 95.2892 | 115.1698 | 103.0325 | 9.2349
2015-04-23 | 176.9422 | 190.9295 | 223.4989 | 195.1019 | 182.9962 | 195.8454 | 148.9784 | 188.4165 | 162.1035 | 208.0551 | 187.2868 | 21.3923
2015-04-24 | 150.3337 | 168.5239 | 180.1343 | 166.4588 | 157.6997 | 166.6129 | 144.9527 | 160.3841 | 147.8885 | 160.7494 | 160.3738 | 10.722
2015-04-25 | 149.5255 | 176.4293 | 173.6348 | 172.1295 | 172.154 | 177.6389 | 164.2394 | 168.6063 | 166.4935 | 163.6732 | 168.4524 | 8.1974
2015-04-26 | 135.5791 | 160.8804 | 152.8408 | 145.5719 | 170.9311 | 148.399 | 131.1415 | 160.6867 | 142.4811 | 144.8063 | 149.3318 | 12.2183
2015-04-27 | 120.9211 | 137.6271 | 134.368 | 114.1563 | 159.6337 | 131.5257 | 112.8694 | 147.3768 | 131.5507 | 124.3673 | 131.4396 | 14.5297
2015-04-28 | 201.2942 | 195.2295 | 202.1457 | 166.0672 | 231.7243 | 195.6617 | 165.2181 | 205.32 | 209.6285 | 168.1803 | 194.047 | 21.5886
2015-04-29 | 222.1975 | 159.9962 | 164.805 | 146.1822 | 190.9063 | 160.7847 | 163.9116 | 162.7669 | 184.4534 | 142.0121 | 169.8016 | 23.6224
2015-04-30 | 112.3729 | 75.4902 | 82.1785 | 78.4535 | 95.5375 | 90.7039 | 83.7573 | 92.4426 | 90.5469 | 73.8156 | 87.5299 | 11.4644
2015-05-01 | 160.2164 | 129.4391 | 127.245 | 122.3844 | 148.551 | 135.3664 | 151.6098 | 148.9143 | 136.8545 | 122.1774 | 138.2758 | 13.3329
2015-05-02 | 245.1102 | 201.0444 | 214.6427 | 174.7818 | 235.0849 | 230.6874 | 220.8046 | 218.0487 | 219.4091 | 215.6146 | 217.5229 | 19.3439
2015-05-03 | 162.6221 | 130.9667 | 123.0894 | 112.7015 | 144.5411 | 134.9666 | 130.9168 | 125.0568 | 141.0314 | 136.613 | 134.2505 | 13.574
2015-05-04 | 159.4356 | 153.4917 | 141.734 | 135.4646 | 167.2892 | 134.3371 | 138.8392 | 149.1394 | 160.938 | 136.083 | 147.6752 | 12.063
2015-05-05 | 115.0493 | 120.8423 | 104.0217 | 117.9712 | 130.6315 | 109.0162 | 107.0797 | 124.4728 | 122.174 | 103.3192 | 115.4578 | 9.3209
2015-05-06 | 94.347 | 91.8974 | 91.0887 | 93.0255 | 106.4826 | 93.8974 | 97.1594 | 98.1878 | 101.1702 | 87.6029 | 95.4859 | 5.4525
2015-05-07 | 161.8101 | 147.1268 | 144.8432 | 146.9799 | 152.6293 | 156.5551 | 178.8607 | 161.4503 | 173.3779 | 154.0263 | 157.766 | 11.3383
2015-05-08 | 128.6586 | 143.2058 | 117.3291 | 141.0093 | 135.8892 | 154.701 | 160.3588 | 159.3986 | 156.8291 | 150.0828 | 144.7462 | 14.288
2015-05-09 | 90.5451 | 95.5091 | 95.5925 | 102.8543 | 102.2574 | 102.6552 | 105.8187 | 101.1821 | 104.6375 | 105.2166 | 100.6268 | 5.0479
2015-05-10 | 155.7868 | 157.5747 | 129.7824 | 177.9533 | 160.7301 | 174.4424 | 169.8699 | 175.168 | 153.0329 | 191.8277 | 164.6168 | 17.1401
2015-05-11 | 93.5062 | 93.6045 | 81.8562 | 101.1811 | 80.5856 | 89.6389 | 88.1547 | 94.6931 | 92.5424 | 104.2816 | 92.0044 | 7.4615
2015-05-12 | 150.7726 | 129.1575 | 130.4313 | 135.7035 | 112.4385 | 123.4716 | 128.9023 | 126.3639 | 149.3866 | 135.398 | 132.2026 | 11.4835
2015-05-13 | 139.0232 | 135.1203 | 153.2856 | 154.3632 | 128.3149 | 131.2102 | 122.2668 | 133.3077 | 161.6621 | 138.832 | 139.7386 | 12.6954
2015-05-14 | 218.228 | 161.6428 | 176.0798 | 194.1437 | 194.1987 | 163.7753 | 174.5139 | 197.5302 | 236.1417 | 170.1333 | 188.6387 | 24.3105
2015-05-15 | 126.0525 | 114.9223 | 116.6828 | 122.5287 | 127.5185 | 119.6622 | 118.8864 | 124.1288 | 180.819 | 115.1413 | 126.6343 | 19.5425
2015-05-16 | 115.84 | 113.8579 | 137.0632 | 139.9149 | 130.3599 | 123.2497 | 136.2774 | 131.1753 | 171.1545 | 123.7066 | 132.26 | 16.2548
2015-05-17 | 130.1677 | 139.4263 | 159.6539 | 165.4558 | 153.0614 | 146.6525 | 154.4313 | 128.3247 | 179.7609 | 153.981 | 151.0915 | 15.7652
2015-05-18 | 70.5909 | 79.794 | 96.7674 | 91.7365 | 85.8075 | 88.5367 | 82.9236 | 78.6476 | 95.9329 | 80.2779 | 85.1015 | 8.2874
2015-05-19 | 157.338 | 165.0274 | 236.2485 | 176.4183 | 190.7331 | 176.1804 | 189.8717 | 160.1007 | 188.1207 | 200.0738 | 184.0113 | 23.2036
2015-05-20 | 130.0994 | 146.9137 | 167.6331 | 158.1102 | 146.5228 | 138.0466 | 137.0832 | 128.1534 | 152.9699 | 158.9842 | 146.4517 | 13.1021
2015-05-21 | 109.3667 | 112.1774 | 136.0083 | 130.5931 | 117.0846 | 114.8713 | 138.8633 | 117.0324 | 126.5034 | 146.8194 | 124.932 | 12.7388
2015-05-22 | 160.6084 | 164.5964 | 193.8406 | 196.1711 | 189.7224 | 194.4596 | 183.1966 | 170.3584 | 188.2289 | 223.7007 | 186.4883 | 18.3474
2015-05-23 | 92.1455 | 79.7587 | 88.5056 | 99.8465 | 105.3314 | 95.4922 | 103.3183 | 95.9687 | 97.3654 | 108.5515 | 96.6284 | 8.4718
2015-05-24 | 112.3951 | 114.1081 | 111.057 | 131.8354 | 123.3951 | 99.498 | 136.129 | 120.9702 | 120.6637 | 126.2676 | 119.6319 | 10.7699
2015-05-25 | 170.4817 | 182.0257 | 135.504 | 162.7677 | 155.2265 | 140.3653 | 182.5055 | 168.7432 | 161.3167 | 169.4794 | 162.8416 | 15.6518
2015-05-26 | 144.4375 | 135.921 | 120.0363 | 129.9763 | 121.6204 | 119.5807 | 142.5449 | 135.027 | 139.3918 | 142.3326 | 133.0869 | 9.7138
2015-05-27 | 159.1169 | 154.1197 | 134.8475 | 181.2681 | 135.4189 | 133.8811 | 159.8135 | 164.701 | 153.6802 | 189.5095 | 156.6356 | 18.934
2015-05-28 | 112.7636 | 125.0195 | 116.8995 | 131.0354 | 108.6044 | 112.4274 | 118.6144 | 128.6438 | 117.1697 | 140.3594 | 121.1537 | 9.8995
2015-05-29 | 123.6183 | 129.656 | 121.4019 | 148.8808 | 124.6851 | 114.8475 | 129.6113 | 134.5938 | 123.7141 | 127.8129 | 127.8822 | 9.1275
2015-05-30 | 109.8559 | 124.0833 | 104.5489 | 151.1711 | 107.4337 | 117.0288 | 131.5662 | 134.3824 | 122.0841 | 121.2208 | 122.3375 | 14.097
2015-05-31 | 106.145 | 126.2245 | 120.1057 | 148.3673 | 102.649 | 112.1223 | 137.2759 | 122.9882 | 126.5813 | 123.3355 | 122.5795 | 13.7187
2015-06-01 | 130.0481 | 145.5648 | 130.7931 | 148.6715 | 125.6822 | 160.6923 | 150.5407 | 132.4985 | 135.821 | 136.8657 | 139.7178 | 11.1406
2015-06-02 | 100.3084 | 115.0625 | 110.868 | 130.8249 | 124.3781 | 142.4447 | 114.1931 | 115.2813 | 113.2834 | 118.7556 | 118.54 | 11.6284
2015-06-03 | 118.0238 | 119.0867 | 106.7269 | 141.933 | 134.0676 | 129.4355 | 131.9297 | 131.1259 | 117.9381 | 122.5433 | 125.281 | 10.2568
2015-06-04 | 179.7511 | 165.1304 | 179.7916 | 207.2143 | 170.3522 | 179.4144 | 189.7357 | 168.0987 | 171.6731 | 203.6835 | 181.4845 | 14.5292
2015-06-05 | 165.2668 | 151.6983 | 169.0457 | 173.6273 | 164.1982 | 163.3357 | 167.5675 | 160.4101 | 149.9659 | 188.3318 | 165.3447 | 10.8939
2015-06-06 | 202.5713 | 181.4523 | 212.0943 | 230.7631 | 232.4571 | 227.9962 | 223.8866 | 210.8699 | 213.9465 | 205.508 | 214.1545 | 15.6012
2015-06-07 | 89.923 | 76.5854 | 76.6948 | 84.4951 | 90.498 | 89.5816 | 81.1237 | 92.4385 | 80.266 | 79.4522 | 84.1058 | 6.0648
2015-06-08 | 180.1524 | 154.5822 | 192.8519 | 160.9181 | 177.9596 | 165.404 | 166.9648 | 174.5323 | 154.5103 | 161.33 | 168.9206 | 12.307
2015-06-09 | 118.6994 | 119.7999 | 150.6004 | 113.0789 | 126.5751 | 105.8663 | 116.4494 | 120.1357 | 121.2934 | 121.2651 | 121.3764 | 11.6713
2015-06-10 | 78.7443 | 77.8017 | 101.6584 | 75.3672 | 84.0776 | 71.5576 | 75.6645 | 73.419 | 72.5653 | 80.7838 | 79.164 | 8.7931
2015-06-11 | 81.253 | 91.6578 | 104.2003 | 81.5501 | 98.5486 | 81.3699 | 97.2194 | 84.6837 | 96.2843 | 86.6089 | 90.3376 | 8.3673
2015-06-12 | 141.6591 | 172.9412 | 182.8302 | 162.4871 | 191.9088 | 162.6233 | 165.0929 | 171.4396 | 165.0624 | 174.4089 | 169.0453 | 13.4502
2015-06-13 | 97.3996 | 104.2133 | 129.8041 | 120.5537 | 132.5205 | 99.841 | 117.1217 | 124.137 | 109.6179 | 127.4676 | 116.2676 | 12.7768
2015-06-14 | 127.9841 | 113.4846 | 143.1874 | 142.7225 | 148.0861 | 131.3702 | 135.9127 | 145.1007 | 125.7894 | 162.9741 | 137.6612 | 13.8349
2015-06-15 | 161.4115 | 145.0769 | 162.7322 | 149.3602 | 173.199 | 160.7017 | 165.812 | 187.898 | 145.2672 | 184.8239 | 163.6283 | 15.0325
2015-06-16 | 150.8373 | 132.4887 | 156.2029 | 133.5441 | 139.071 | 123.0904 | 151.3385 | 185.1813 | 143.6472 | 162.0071 | 147.7408 | 17.7426
2015-06-17 | 87.7567 | 84.1586 | 95.6599 | 97.9676 | 85.669 | 83.4158 | 93.0748 | 102.2332 | 98.6809 | 100.4712 | 92.9088 | 7.1202
2015-06-18 | 159.408 | 139.6886 | 150.0268 | 170.7436 | 156.5989 | 153.0126 | 156.3353 | 176.7735 | 150.3854 | 150.8676 | 156.384 | 10.6878
2015-06-19 | 109.5874 | 99.0136 | 113.3445 | 116.0543 | 103.2572 | 101.3501 | 92.1535 | 119.2127 | 118.6961 | 112.9142 | 108.5584 | 9.1633
2015-06-20 | 133.2 | 129.6469 | 140.0236 | 144.4214 | 147.5194 | 141.2683 | 133.4784 | 163.3089 | 138.0678 | 146.2377 | 141.7172 | 9.6039
2015-06-21 | 132.0235 | 133.2423 | 115.4781 | 141.6411 | 128.5552 | 121.3987 | 114.5496 | 142.4256 | 162.7644 | 143.535 | 133.5614 | 14.7575
2015-06-22 | 124.1976 | 132.2447 | 104.7751 | 133.046 | 124.2713 | 99.8793 | 109.2445 | 141.3814 | 142.9877 | 113.0625 | 122.509 | 15.199
2015-06-23 | 182.7651 | 192.0113 | 163.564 | 210.9913 | 203.0058 | 162.1401 | 164.3781 | 207.7569 | 202.1545 | 177.1562 | 186.5923 | 19.1763
2015-06-24 | 144.7197 | 148.8264 | 135.6136 | 147.5306 | 160.3523 | 124.542 | 113.8249 | 155.2557 | 160.4815 | 135.0597 | 142.6206 | 15.3565
2015-06-25 | 143.869 | 151.028 | 140.4604 | 148.4554 | 136.7315 | 119.5898 | 123.9628 | 154.2952 | 146.6264 | 150.6473 | 141.5666 | 11.6896
2015-06-26 | 149.9112 | 161.6346 | 162.7011 | 149.9122 | 147.6606 | 138.7101 | 132.5089 | 160.9899 | 138.8703 | 153.6742 | 149.6573 | 10.5016
2015-06-27 | 130.3763 | 159.2723 | 139.8083 | 137.8866 | 126.0416 | 129.1362 | 127.7634 | 132.3492 | 123.392 | 137.162 | 134.3188 | 10.2783
2015-06-28 | 105.8213 | 133.362 | 117.988 | 105.131 | 103.2186 | 129.7213 | 119.0633 | 117.6576 | 112.4368 | 118.6491 | 116.3049 | 10.0537
2015-06-29 | 132.0871 | 167.9234 | 154.9679 | 127.1661 | 131.1848 | 156.0923 | 149.0951 | 155.7148 | 117.4866 | 146.3797 | 143.8098 | 15.9855
2015-06-30 | 156.3639 | 180.3135 | 198.5883 | 167.6155 | 150.7348 | 193.6159 | 186.8876 | 170.9837 | 143.1183 | 178.3875 | 172.6609 | 18.4164
2015-07-01 | 77.0622 | 87.5051 | 96.5024 | 91.5033 | 82.2116 | 90.4411 | 97.272 | 91.2633 | 89.5797 | 87.4799 | 89.0821 | 6.0698
2015-07-02 | 75.2304 | 71.821 | 91.4753 | 86.1252 | 88.8546 | 73.4766 | 96.4436 | 92.6643 | 84.9984 | 86.7177 | 84.7807 | 8.5124
2015-07-03 | 137.767 | 127.93 | 144.9021 | 123.1659 | 150.0907 | 148.0993 | 159.5962 | 150.9572 | 120.0052 | 144.3518 | 140.6865 | 13.0962
2015-07-04 | 82.155 | 80.6193 | 77.3007 | 78.4711 | 84.6648 | 88.3374 | 91.2525 | 85.0057 | 73.6246 | 81.2485 | 82.268 | 5.2532
2015-07-05 | 142.598 | 121.7855 | 166.0421 | 160.6097 | 149.5377 | 174.7379 | 157.5169 | 151.8057 | 140.7386 | 142.9295 | 150.8302 | 14.9873
2015-07-06 | 149.0342 | 140.891 | 166.1395 | 158.9103 | 171.3165 | 164.4933 | 169.5321 | 151.7723 | 153.6472 | 165.1007 | 159.0837 | 9.9391
2015-07-07 | 150.672 | 144.5342 | 158.6693 | 146.0868 | 155.3081 | 165.7803 | 163.5353 | 143.7057 | 155.5893 | 158.6401 | 154.2521 | 7.7882
2015-07-08 | 118.8053 | 142.3965 | 131.188 | 146.1469 | 139.2997 | 153.8791 | 154.6304 | 154.0674 | 141.2587 | 132.8899 | 141.4562 | 11.5777
2015-07-09 | 118.2313 | 116.4065 | 126.1782 | 137.0292 | 116.8148 | 144.4078 | 132.602 | 132.766 | 135.5798 | 120.5109 | 128.0527 | 9.8116
2015-07-10 | 126.975 | 151.7365 | 139.3854 | 174.0689 | 135.0351 | 174.0374 | 183.0309 | 157.5888 | 159.6259 | 164.257 | 156.5741 | 18.3765
2015-07-11 | 165.9256 | 208.0947 | 220.9037 | 246.1404 | 204.28 | 225.1948 | 264.527 | 199.7705 | 217.2805 | 209.9461 | 216.2063 | 26.6259
2015-07-12 | 126.5071 | 160.4128 | 182.3114 | 155.0358 | 146.626 | 165.8163 | 171.562 | 153.8353 | 162.4885 | 156.3643 | 158.0959 | 14.9515
2015-07-13 | 106.991 | 107.2321 | 123.2179 | 102.0929 | 105.7131 | 107.9814 | 113.342 | 97.4499 | 114.7493 | 99.3776 | 107.8147 | 7.6935
2015-07-14 | 218.2401 | 199.2561 | 215.4771 | 195.926 | 200.901 | 206.859 | 226.1514 | 178.8118 | 208.5758 | 178.862 | 202.906 | 15.656
2015-07-15 | 227.4945 | 219.6828 | 211.5306 | 199.3413 | 190.6522 | 196.8309 | 208.1555 | 154.9799 | 198.7217 | 185.7734 | 199.3163 | 20.1848
2015-07-16 | 168.1311 | 157.6303 | 155.2376 | 153.3827 | 136.8423 | 140.8601 | 141.0053 | 125.504 | 167.1829 | 148.607 | 149.4383 | 13.5708
2015-07-17 | 52.1799 | 58.1389 | 58.0361 | 55.374 | 53.7732 | 52.0563 | 63.7914 | 49.1275 | 56.1397 | 52.6669 | 55.1284 | 4.1591
2015-07-18 | 140.2034 | 163.5056 | 150.3199 | 140.1009 | 143.02 | 144.6281 | 154.1301 | 125.9751 | 137.1597 | 155.7351 | 145.4778 | 10.7577
2015-07-19 | 111.6768 | 128.1171 | 130.8052 | 114.0967 | 116.2779 | 119.1503 | 107.4319 | 103.7106 | 99.5434 | 116.4201 | 114.723 | 9.874
2015-07-20 | 122.764 | 132.2046 | 136.139 | 121.9337 | 138.3547 | 133.0283 | 119.4234 | 117.6778 | 117.9075 | 136.9693 | 127.6402 | 8.4443
2015-07-21 | 126.8268 | 138.6437 | 150.3977 | 118.552 | 146.6077 | 143.0809 | 119.3216 | 127.7571 | 117.6778 | 121.7666 | 131.0632 | 12.4998
2015-07-22 | 154.698 | 188.6605 | 174.9075 | 151.8828 | 176.5837 | 181.5554 | 162.4194 | 154.6966 | 152.5601 | 157.0458 | 165.501 | 13.6331
2015-07-23 | 131.7145 | 155.9485 | 127.8986 | 121.7803 | 130.3932 | 133.9963 | 128.3796 | 136.5922 | 115.538 | 135.2053 | 131.7446 | 10.6263
2015-07-24 | 65.1947 | 88.6695 | 75.26 | 73.7936 | 74.9595 | 70.3311 | 66.4792 | 85.0412 | 76.8421 | 78.1146 | 75.4686 | 7.3835
2015-07-25 | 169.8578 | 177.2346 | 192.5905 | 180.5424 | 175.8859 | 175.9405 | 138.8472 | 204.2952 | 181.7732 | 175.9418 | 177.2909 | 16.7755
2015-07-26 | 130.6035 | 136.9064 | 134.135 | 163.5834 | 143.9622 | 136.3255 | 125.0444 | 176.6747 | 139.8387 | 164.7919 | 145.1866 | 17.101
2015-07-27 | 129.008 | 131.6796 | 130.7709 | 169.7917 | 142.2284 | 129.5413 | 129.3998 | 182.0213 | 138.6366 | 168.4781 | 145.1556 | 20.2823
2015-07-28 | 113.835 | 113.3576 | 96.2915 | 130.2438 | 112.5079 | 117.8502 | 121.6499 | 145.8416 | 120.3165 | 131.1541 | 120.3048 | 13.35
2015-07-29 | 134.2008 | 163.4903 | 123.1884 | 161.987 | 140.0521 | 161.402 | 145.4778 | 162.2614 | 164.7252 | 161.7783 | 151.8563 | 14.963
2015-07-30 | 149.7012 | 157.2659 | 133.1928 | 184.0582 | 148.9532 | 167.648 | 153.5183 | 173.4681 | 177.3096 | 170.7429 | 161.5858 | 15.6517
2015-07-31 | 138.6703 | 171.0398 | 132.5176 | 155.4207 | 147.8379 | 152.3397 | 137.8308 | 158.6227 | 164.3516 | 138.2406 | 149.6872 | 12.8319
2015-08-01 | 116.6845 | 137.8551 | 112.0136 | 125.5965 | 120.1769 | 123.9183 | 116.5443 | 129.2942 | 138.9498 | 115.883 | 123.6916 | 9.2998
2015-08-02 | 123.0521 | 135.3896 | 118.8977 | 147.0138 | 122.6153 | 123.0245 | 130.6329 | 157.8596 | 135.6332 | 126.8469 | 132.0965 | 12.3267
2015-08-03 | 168.3513 | 193.3175 | 182.3933 | 202.5543 | 165.3262 | 180.1449 | 171.7231 | 212.1811 | 174.3739 | 192.0635 | 184.2429 | 15.4348
2015-08-04 | 131.085 | 162.9569 | 169.7237 | 170.1761 | 142.3462 | 132.6008 | 124.4461 | 149.5407 | 121.1299 | 144.8614 | 144.8867 | 18.0577
2015-08-05 | 145.3665 | 177.2418 | 163.0104 | 178.3895 | 162.1276 | 140.1291 | 153.8045 | 164.0564 | 134.4361 | 153.6038 | 157.2166 | 14.6433
2015-08-06 | 79.6178 | 88.317 | 94.6401 | 92.0377 | 89.3171 | 75.5574 | 85.7897 | 88.7479 | 80.4858 | 90.1826 | 86.4693 | 6.0604
2015-08-07 | 159.606 | 185.8242 | 193.4557 | 167.6712 | 190.1628 | 165.6711 | 184.0511 | 185.6879 | 164.9131 | 190.8553 | 178.7898 | 12.7848
2015-08-08 | 97.5679 | 89.9871 | 88.0122 | 91.0394 | 106.979 | 88.1483 | 105.6296 | 95.7056 | 91.9097 | 109.2019 | 96.4181 | 8.1056
2015-08-09 | 207.8051 | 180.0787 | 177.38 | 209.8633 | 217.599 | 180.4041 | 210.0187 | 181.9534 | 221.5802 | 230.1239 | 201.6806 | 19.8086
2015-08-10 | 126.4718 | 116.7845 | 93.7195 | 143.033 | 126.7656 | 129.728 | 129.0001 | 127.7915 | 136.9842 | 142.9445 | 127.3223 | 14.2762
2015-08-11 | 151.3989 | 133.6416 | 124.3138 | 176.2859 | 149.2461 | 171.3513 | 140.5952 | 171.6494 | 165.0761 | 167.2446 | 155.0803 | 17.9519
2015-08-12 | 142.8441 | 151.8564 | 123.991 | 180.8802 | 138.0773 | 172.3565 | 155.1048 | 162.9631 | 164.6705 | 180.9837 | 157.3728 | 18.7154
2015-08-13 | 174.8423 | 180.6595 | 164.9363 | 249.1948 | 181.1829 | 207.8476 | 170.9551 | 195.9126 | 187.9577 | 203.6145 | 191.7103 | 24.5027
2015-08-14 | 143.1946 | 147.5592 | 168.9896 | 168.0552 | 145.0221 | 159.5182 | 146.2402 | 171.9866 | 151.7841 | 172.1503 | 157.45 | 11.9749
2015-08-15 | 142.5341 | 149.4227 | 196.0434 | 177.1815 | 158.4598 | 167.8169 | 164.0592 | 171.2514 | 150.1454 | 171.8586 | 164.8773 | 15.6974
2015-08-16 | 165.8444 | 179.5629 | 190.8982 | 175.7046 | 172.6844 | 165.9429 | 161.9545 | 195.0244 | 177.7516 | 179.226 | 176.4594 | 10.6489
2015-08-17 | 108.1698 | 113.0548 | 115.1519 | 130.4649 | 112.2523 | 120.402 | 120.411 | 125.0245 | 125.8013 | 120.3761 | 119.1109 | 6.9338
2015-08-18 | 130.7394 | 150.0647 | 153.6556 | 146.9816 | 139.857 | 143.1915 | 125.4296 | 140.0999 | 148.069 | 144.6383 | 142.2727 | 8.6907
2015-08-19 | 171.8846 | 212.778 | 186.5568 | 208.8112 | 185.994 | 181.6388 | 158.1464 | 180.2862 | 221.6162 | 184.5624 | 189.2275 | 19.5246
2015-08-20 | 256.0391 | 233.1217 | 235.5983 | 230.015 | 209.3918 | 210.3916 | 195.0472 | 213.668 | 243.6539 | 215.4868 | 224.2413 | 18.5058
2015-08-21 | 88.112 | 86.6961 | 105.9606 | 88.3151 | 74.1979 | 84.6832 | 80.3488 | 81.5958 | 94.9691 | 81.6034 | 86.6482 | 8.7981
2015-08-22 | 139.5708 | 154.6455 | 193.1874 | 160.801 | 147.1444 | 154.5015 | 137.5587 | 141.2782 | 167.5189 | 159.532 | 155.5738 | 16.5278
2015-08-23 | 125.2649 | 156.876 | 191.8678 | 154.9065 | 133.6903 | 142.5371 | 146.3781 | 143.6274 | 164.74 | 154.4113 | 151.4299 | 18.3418
2015-08-24 | 135.3709 | 148.0311 | 186.5181 | 152.3671 | 152.5565 | 120.9046 | 151.5958 | 120.5413 | 140.6126 | 152.9622 | 146.146 | 18.9411
2015-08-25 | 173.3031 | 162.7751 | 189.459 | 182.7389 | 187.7635 | 144.7377 | 165.7717 | 152.3865 | 156.1544 | 176.1573 | 169.1247 | 15.3037
2015-08-26 | 146.6726 | 147.868 | 167.3368 | 158.5703 | 145.3951 | 139.4396 | 150.675 | 148.7223 | 143.8383 | 149.5467 | 149.8065 | 7.9039
2015-08-27 | 167.0394 | 136.9455 | 156.1559 | 171.5966 | 158.4729 | 142.0917 | 168.8701 | 145.7701 | 159.8054 | 158.597 | 156.5345 | 11.6258
2015-08-28 | 172.5302 | 141.6194 | 171.1549 | 179.5709 | 171.0664 | 138.0583 | 183.8705 | 149.3593 | 159.1733 | 132.3082 | 159.8712 | 18.4288
2015-08-29 | 126.784 | 117.2381 | 118.2641 | 128.2815 | 122.5104 | 101.456 | 129.505 | 112.5812 | 133.914 | 122.501 | 121.3035 | 9.4497
2015-08-30 | 185.9663 | 181.1327 | 189.7165 | 218.5499 | 189.6608 | 157.7959 | 181.1882 | 169.4504 | 191.8292 | 215.9984 | 188.1288 | 18.5337
2015-08-31 | 138.5054 | 143.6701 | 150.3235 | 161.4546 | 137.39 | 112.5544 | 132.7371 | 125.7785 | 130.7928 | 154.0533 | 138.726 | 14.3901
2015-09-01 | 173.3115 | 162.5703 | 166.4397 | 175.7282 | 169.9427 | 129.9513 | 146.2673 | 150.6466 | 178.7304 | 167.8147 | 162.1403 | 15.3355
2015-09-02 | 184.8318 | 166.2492 | 165.8799 | 189.5432 | 171.6497 | 141.9268 | 174.4546 | 156.9441 | 164.729 | 181.9767 | 169.8185 | 14.083
2015-09-03 | 182.2376 | 163.9697 | 175.1774 | 209.6466 | 195.2466 | 181.8669 | 190.2051 | 173.7188 | 167.4315 | 172.2596 | 181.176 | 13.9354
2015-09-04 | 147.736 | 134.9563 | 136.5208 | 172.0969 | 155.383 | 176.4794 | 154.0887 | 161.1295 | 140.8871 | 158.5776 | 153.7855 | 14.0848
2015-09-05 | 220.6291 | 206.8621 | 183.2583 | 216.2101 | 193.9645 | 235.9305 | 213.6446 | 210.3799 | 181.4167 | 209.014 | 207.131 | 16.8494
2015-09-06 | 193.3192 | 185.1153 | 156.1797 | 146.3151 | 181.7346 | 208.3778 | 196.1949 | 181.1892 | 167.0755 | 173.9462 | 178.9447 | 18.7682
2015-09-07 | 167.4538 | 146.4164 | 127.6098 | 120.8483 | 160.7246 | 144.4231 | 170.4676 | 164.1178 | 143.0966 | 134.3043 | 147.9463 | 17.2717
2015-09-08 | 149.098 | 121.537 | 123.3337 | 119.8439 | 117.9772 | 156.5846 | 151.1344 | 153.5459 | 150.3347 | 103.6222 | 134.7012 | 19.2197
2015-09-09 | 132.3089 | 100.3225 | 118.7385 | 103.7751 | 89.5098 | 138.0907 | 144.9213 | 141.0579 | 128.2966 | 103.8893 | 120.0911 | 19.5882
2015-09-10 | 167.5325 | 129.0743 | 150.9128 | 145.4849 | 129.5751 | 158.355 | 160.6579 | 179.1017 | 166.9293 | 125.4603 | 151.3084 | 18.5162
2015-09-11 | 197.3271 | 162.7868 | 152.943 | 178.6066 | 147.4749 | 215.5476 | 186.5592 | 199.9537 | 185.3018 | 146.9191 | 177.342 | 23.9096
2015-09-12 | 153.2669 | 123.4293 | 132.4384 | 134.6991 | 108.0589 | 153.7996 | 156.615 | 154.1121 | 117.1304 | 118.1263 | 135.1676 | 18.2261
2015-09-13 | 113.9428 | 89.7354 | 97.7668 | 90.0561 | 85.2418 | 118.9684 | 110.9762 | 122.0628 | 85.0208 | 89.722 | 100.3493 | 14.5956
2015-09-14 | 134.216 | 112.3075 | 146.8036 | 113.4878 | 141.705 | 142.1308 | 132.9124 | 140.9526 | 98.1029 | 108.174 | 127.0792 | 17.3426
2015-09-15 | 167.4899 | 150.6597 | 171.8608 | 152.1494 | 153.9164 | 176.6256 | 157.6219 | 166.9243 | 120.7889 | 140.557 | 155.8594 | 16.5219
2015-09-16 | 148.9631 | 138.1791 | 153.8862 | 153.087 | 150.2909 | 163.1502 | 143.4692 | 159.3259 | 117.3784 | 132.6213 | 146.0351 | 13.6506
2015-09-17 | 182.6145 | 169.3549 | 185.1782 | 163.9971 | 177.901 | 211.5569 | 196.4234 | 197.213 | 167.6723 | 170.4561 | 182.2367 | 15.5004
2015-09-18 | 176.0262 | 134.9009 | 149.3768 | 135.6165 | 128.6787 | 176.614 | 153.0516 | 154.4425 | 150.3926 | 156.59 | 151.569 | 16.0677
2015-09-19 | 221.9583 | 240.7277 | 283.0897 | 185.8682 | 190.4477 | 251.0925 | 243.5625 | 240.6486 | 265.0098 | 261.386 | 238.3791 | 31.2004
2015-09-20 | 122.2945 | 131.8814 | 132.0725 | 101.5167 | 92.6932 | 126.3806 | 126.1535 | 113.0254 | 129.8111 | 126.4719 | 120.2301 | 13.5167
2015-09-21 | 122.0765 | 152.0128 | 150.0916 | 112.6961 | 95.6099 | 132.4018 | 141.8703 | 131.4784 | 135.3681 | 141.2266 | 131.4832 | 17.368
2015-09-22 | 155.9893 | 158.9859 | 179.7397 | 172.9526 | 123.6667 | 151.8196 | 172.2734 | 152.5348 | 149.4649 | 165.5331 | 158.296 | 15.9182
2015-09-23 | 178.6384 | 149.0764 | 178.5665 | 153.8093 | 116.925 | 136.7776 | 156.6601 | 142.6355 | 134.0419 | 139.3597 | 148.649 | 19.3465
2015-09-24 | 136.5551 | 123.0726 | 127.3844 | 141.9676 | 107.5917 | 118.6932 | 121.3469 | 111.7193 | 126.4398 | 126.3781 | 124.1149 | 10.3253
2015-09-25 | 90.3241 | 91.9431 | 104.0976 | 105.0422 | 81.4729 | 94.3594 | 73.6123 | 79.9852 | 103.214 | 81.5496 | 90.56 | 11.2168
2015-09-26 | 161.3124 | 176.393 | 182.782 | 177.0347 | 142.0317 | 172.2257 | 136.0933 | 154.5198 | 195.4483 | 162.5612 | 166.0402 | 18.4145
2015-09-27 | 166.9255 | 193.238 | 189.8806 | 190.8792 | 169.6786 | 184.4209 | 131.4493 | 174.4541 | 193.6689 | 177.6219 | 177.2217 | 18.8311
2015-09-28 | 127.5648 | 124.6669 | 139.7972 | 131.5503 | 115.5278 | 126.0187 | 100.6372 | 121.3906 | 122.067 | 122.3323 | 123.1553 | 10.2609
2015-09-29 | 157.9329 | 154.0154 | 176.7469 | 158.9777 | 151.411 | 149.6753 | 145.7059 | 163.5091 | 139.4091 | 148.3613 | 154.5745 | 10.4545
2015-09-30 | 110.5472 | 108.3615 | 105.1667 | 99.889 | 87.7332 | 95.2931 | 99.8849 | 111.6297 | 95.8915 | 100.8996 | 101.5296 | 7.5281
2015-10-01 | 125.0395 | 142.736 | 111.6722 | 124.3769 | 117.6386 | 125.2948 | 104.6593 | 128.2309 | 142.743 | 125.4409 | 124.7832 | 11.9517
2015-10-02 | 64.7887 | 81.6864 | 77.5892 | 67.7041 | 82.954 | 73.8609 | 63.1371 | 81.1262 | 77.7692 | 65.9091 | 73.6525 | 7.6295
2015-10-03 | 111.6882 | 134.7691 | 126.7679 | 112.972 | 142.8572 | 131.5493 | 115.7259 | 138.499 | 122.9852 | 113.0284 | 125.0842 | 11.5362
2015-10-04 | 95.3401 | 122.0633 | 111.5358 | 106.0071 | 125.1403 | 117.7512 | 119.5259 | 111.7989 | 111.7491 | 107.4353 | 112.8347 | 8.7642
2015-10-05 | 131.1076 | 142.5613 | 126.3677 | 128.1737 | 131.0106 | 142.0106 | 142.8374 | 147.6535 | 128.5503 | 132.269 | 135.2542 | 7.6627
2015-10-06 | 101.5311 | 126.39 | 122.5383 | 115.0606 | 127.1862 | 107.359 | 120.0295 | 120.6598 | 112.0442 | 109.7477 | 116.2546 | 8.5165
2015-10-07 | 99.837 | 131.0989 | 118.4255 | 115.7217 | 124.443 | 104.4709 | 124.8063 | 112.4791 | 95.9659 | 112.639 | 113.9887 | 11.3605
2015-10-08 | 101.0773 | 118.9521 | 115.8025 | 103.0051 | 109.1224 | 103.227 | 130.6766 | 97.3814 | 88.7087 | 103.3395 | 107.1293 | 11.9769
2015-10-09 | 115.6012 | 134.6264 | 129.4538 | 125.9188 | 121.4286 | 122.4765 | 144.3389 | 105.0123 | 106.6993 | 118.3618 | 122.3918 | 12.0428
2015-10-10 | 97.7324 | 120.4317 | 107.8003 | 122.3636 | 130.73 | 119.5567 | 114.2395 | 98.3994 | 104.7019 | 107.7787 | 112.3734 | 10.8898
2015-10-11 | 144.1926 | 136.4469 | 142.3751 | 140.9076 | 151.5111 | 156.1027 | 134.239 | 118.7488 | 125.2374 | 135.943 | 138.5704 | 11.1914
2015-10-12 | 132.655 | 129.5412 | 152.8067 | 130.7096 | 152.3402 | 164.3596 | 128.2936 | 114.828 | 130.706 | 133.3498 | 136.959 | 14.7879
2015-10-13 | 107.5939 | 111.564 | 114.7621 | 104.6026 | 118.4782 | 141.9756 | 97.932 | 96.4212 | 102.9693 | 106.9903 | 110.3289 | 13.0886
2015-10-14 | 140.3936 | 138.9126 | 148.6867 | 137.9217 | 151.7429 | 197.064 | 126.6042 | 147.1549 | 146.3446 | 152.3024 | 148.7128 | 18.6739
2015-10-15 | 167.6237 | 167.6198 | 167.0173 | 170.7729 | 163.2148 | 196.9423 | 180.1963 | 156.6409 | 167.3823 | 169.1077 | 170.6518 | 10.9472
2015-10-16 | 217.1389 | 209.314 | 216.3224 | 223.6525 | 228.2485 | 277.1545 | 205.1014 | 195.7125 | 212.1842 | 224.9083 | 220.9737 | 22.039
2015-10-17 | 157.6037 | 172.7713 | 191.9568 | 170.6448 | 173.6781 | 243.7871 | 154.6952 | 161.9087 | 173.8858 | 153.1927 | 175.4124 | 26.6797
2015-10-18 | 125.3669 | 143.2113 | 143.9427 | 155.3841 | 124.208 | 158.6739 | 154.3126 | 148.7363 | 142.949 | 141.2872 | 143.8072 | 11.6492
2015-10-19 | 85.3058 | 101.0685 | 93.2792 | 100.5066 | 88.5966 | 98.0354 | 104.2306 | 99.0314 | 91.0536 | 96.3287 | 95.7436 | 6.033
2015-10-20 | 173.8988 | 179.407 | 173.2985 | 204.5347 | 167.8864 | 186.4326 | 193.9336 | 189.061 | 162.5223 | 177.7479 | 180.8723 | 12.7005
2015-10-21 | 100.7788 | 115.2833 | 102.1717 | 133.9094 | 109.8319 | 116.939 | 122.5621 | 123.3598 | 114.8108 | 117.3389 | 115.6986 | 9.903
2015-10-22 | 135.2694 | 135.635 | 104.5608 | 155.1331 | 121.4718 | 115.2163 | 135.7924 | 139.6865 | 147.1966 | 146.0383 | 133.6 | 15.5648
2015-10-23 | 131.9964 | 124.9725 | 117.483 | 156.9358 | 124.3426 | 116.379 | 134.8034 | 126.5803 | 160.5265 | 138.2552 | 133.2275 | 15.1277
2015-10-24 | 164.0549 | 178.4083 | 157.1097 | 186.8503 | 167.8159 | 152.6519 | 170.0129 | 150.9106 | 204.0367 | 147.2371 | 167.9088 | 17.8238
2015-10-25 | 119.193 | 161.4373 | 125.6474 | 141.8864 | 150.2378 | 121.2204 | 137.6982 | 128.4416 | 140.0566 | 121.9316 | 134.775 | 13.9519
2015-10-26 | 110.0286 | 159.7257 | 124.6966 | 144.9166 | 124.3038 | 127.6891 | 118.035 | 122.4119 | 133.4819 | 109.59 | 127.4879 | 15.41
2015-10-27 | 112.9431 | 165.3038 | 123.0695 | 137.7934 | 131.7073 | 153.4233 | 121.8832 | 118.0388 | 134.685 | 111.4967 | 131.0344 | 17.5125
2015-10-28 | 122.5882 | 178.898 | 142.063 | 148.2012 | 140.7736 | 148.9606 | 122.409 | 132.9033 | 145.0702 | 150.8001 | 143.2667 | 16.2072
2015-10-29 | 122.3253 | 160.4142 | 141.4018 | 162.0866 | 130.0569 | 170.3627 | 117.6975 | 138.6763 | 133.7472 | 134.5733 | 141.1342 | 17.621
2015-10-30 | 56.4076 | 72.5591 | 69.2606 | 77.0187 | 54.1313 | 87.246 | 60.9415 | 68.4911 | 65.9563 | 58.8103 | 67.0823 | 10.1714
2015-10-31 | 64.0874 | 77.9218 | 72.0514 | 81.1844 | 60.7949 | 73.1575 | 62.2439 | 70.0931 | 69.7474 | 66.0179 | 69.73 | 6.6422
2015-11-01 | 138.7815 | 156.9827 | 163.8471 | 158.72 | 136.6431 | 147.8532 | 140.9484 | 136.958 | 145.8245 | 158.0837 | 148.4642 | 10.2015
2015-11-02 | 135.1963 | 145.6307 | 177.8539 | 153.4959 | 137.1275 | 146.3561 | 119.5899 | 144.8859 | 141.4513 | 174.1823 | 147.577 | 17.4972
2015-11-03 | 140.6138 | 148.0792 | 182.5288 | 161.8683 | 159.1582 | 142.8097 | 120.1619 | 138.39 | 151.3423 | 155.5026 | 150.0455 | 16.6116
2015-11-04 | 141.6679 | 143.4031 | 163.9446 | 145.2065 | 139.4798 | 139.072 | 108.4853 | 135.7926 | 138.5699 | 138.3433 | 139.3965 | 13.4494
2015-11-05 | 79.4292 | 74.1584 | 76.5016 | 72.9142 | 74.755 | 80.7956 | 57.2379 | 77.9759 | 73.7474 | 80.6349 | 74.815 | 6.8143
2015-11-06 | 159.7413 | 150.8842 | 168.9531 | 159.9761 | 140.1638 | 164.4689 | 129.2833 | 152.7315 | 150.4849 | 157.5067 | 153.4194 | 11.7228
2015-11-07 | 155.0338 | 163.7654 | 174.8551 | 185.6671 | 146.8817 | 180.0273 | 148.5582 | 151.1706 | 149.9202 | 187.4733 | 164.3353 | 16.2235
2015-11-08 | 113.1391 | 118.6664 | 134.3034 | 136.4645 | 131.2542 | 135.002 | 126.1599 | 130.7853 | 125.7117 | 135.6112 | 128.7098 | 7.8048
2015-11-09 | 136.6099 | 130.0059 | 154.0936 | 180.6325 | 173.4803 | 174.2379 | 176.864 | 169.1602 | 156.5931 | 166.1697 | 161.7847 | 17.2494
2015-11-10 | 156.1739 | 127.6958 | 179.6825 | 199.9532 | 184.3528 | 193.3593 | 188.0002 | 154.565 | 151.7468 | 159.1362 | 169.4666 | 22.9347
2015-11-11 | 150.3058 | 128.0588 | 133.7861 | 191.8457 | 153.066 | 141.717 | 168.995 | 159.6336 | 146.7194 | 159.2961 | 153.3424 | 18.2956
2015-11-12 | 86.2502 | 84.8915 | 94.0245 | 106.9558 | 95.3272 | 88.1354 | 100.9275 | 95.9721 | 97.1727 | 98.1692 | 94.7826 | 6.8332
2015-11-13 | 156.8271 | 167.2748 | 178.7921 | 175.4327 | 188.7308 | 171.3615 | 185.9651 | 168.01 | 177.5105 | 174.009 | 174.3914 | 9.3032
2015-11-14 | 147.7497 | 171.2518 | 149.9269 | 172.3232 | 185.9454 | 165.5787 | 164.2411 | 177.394 | 163.4219 | 159.0753 | 165.6908 | 11.7546
2015-11-15 | 73.2901 | 82.7882 | 91.2275 | 102.8213 | 102.6679 | 86.4685 | 85.7224 | 93.9441 | 86.208 | 82.9247 | 88.8063 | 9.1537
2015-11-16 | 102.7225 | 101.9446 | 120.1932 | 138.6166 | 129.5181 | 121.573 | 106.9189 | 123.3426 | 111.823 | 111.3179 | 116.797 | 11.9542
2015-11-17 | 104.8603 | 109.3579 | 100.9569 | 131.9607 | 125.8744 | 116.0749 | 100.8244 | 123.8297 | 116.1457 | 115.1545 | 114.5039 | 10.6287
2015-11-18 | 102.6973 | 89.7867 | 83.6329 | 116.238 | 85.0196 | 111.2786 | 75.738 | 91.8081 | 100.7304 | 94.5688 | 95.1498 | 12.6724
2015-11-19 | 224.4326 | 199.3408 | 184.6957 | 243.3358 | 185.2702 | 195.2771 | 139.4972 | 175.8486 | 199.9566 | 197.8584 | 194.5513 | 27.6897
2015-11-20 | 195.4088 | 168.3124 | 175.4794 | 164.4387 | 162.3941 | 168.7609 | 125.2583 | 145.7853 | 176.5653 | 155.6937 | 163.8097 | 18.9195
2015-11-21 | 163.9842 | 154.3185 | 140.7942 | 149.4337 | 149.0422 | 140.9254 | 109.0517 | 110.5202 | 139.7045 | 134.9708 | 139.2746 | 17.6367
2015-11-22 | 134.3085 | 128.3231 | 102.9833 | 130.8122 | 122.3275 | 126.8248 | 98.5995 | 107.1651 | 117.8174 | 119.5153 | 118.8676 | 12.2355
2015-11-23 | 158.4478 | 158.707 | 139.914 | 140.1039 | 141.8726 | 154.0036 | 112.5896 | 128.8838 | 147.6671 | 129.8442 | 141.2034 | 14.5764
2015-11-24 | 128.7887 | 152.8618 | 125.4097 | 121.9331 | 109.0917 | 123.8444 | 99.8504 | 114.6761 | 129.7037 | 115.1735 | 122.1333 | 14.2603
2015-11-25 | 249.6192 | 251.4646 | 185.9475 | 220.2594 | 176.2877 | 233.8852 | 171.9017 | 229.0659 | 220.7621 | 205.846 | 214.5039 | 28.7228
2015-11-26 | 173.8778 | 175.9667 | 140.8681 | 146.2297 | 137.3649 | 185.8524 | 130.9655 | 146.5776 | 154.8326 | 134.6562 | 152.7191 | 19.2814
2015-11-27 | 166.4233 | 154.1159 | 145.5416 | 143.4539 | 151.6004 | 167.6218 | 141.1764 | 146.3388 | 147.4163 | 145.8327 | 150.9521 | 9.2419
2015-11-28 | 227.5979 | 227.824 | 200.6307 | 198.5256 | 231.8658 | 218.4497 | 194.1103 | 190.0407 | 204.2345 | 199.0748 | 209.2354 | 15.6132
2015-11-29 | 192.0468 | 183.9723 | 146.3643 | 163.1366 | 177.2882 | 180.3873 | 163.9839 | 163.7219 | 143.9759 | 154.8929 | 166.977 | 16.1168
2015-11-30 | 169.742 | 176.1421 | 148.8558 | 164.1762 | 205.7799 | 193.0568 | 159.2696 | 156.2542 | 145.4267 | 153.306 | 167.2009 | 19.5473
2015-12-01 | 153.0067 | 143.5911 | 119.5884 | 116.1016 | 149.2974 | 131.3003 | 111.8041 | 144.9568 | 119.0983 | 123.4547 | 131.2199 | 15.2435
2015-12-02 | 183.8164 | 181.7811 | 160.7846 | 148.7195 | 195.2343 | 174.0948 | 164.8243 | 167.4129 | 139.7487 | 186.8519 | 170.3269 | 17.4882
2015-12-03 | 162.5886 | 183.4158 | 173.1628 | 144.857 | 170.6666 | 182.9076 | 143.9188 | 172.1511 | 127.1775 | 188.1462 | 164.8992 | 20.0883
2015-12-04 | 179.7037 | 218.6321 | 169.9914 | 159.4584 | 156.7231 | 205.11 | 167.2715 | 204.6842 | 142.2842 | 206.3377 | 181.0196 | 25.9574
2015-12-05 | 130.5667 | 174.8781 | 143.9064 | 146.9955 | 128.9751 | 179.3792 | 147.7511 | 171.1605 | 135.6892 | 148.678 | 150.798 | 18.2602
2015-12-06 | 126.7641 | 146.9754 | 134.1004 | 139.2117 | 118.9194 | 134.7501 | 144.1246 | 135.4439 | 142.5217 | 129.0679 | 135.1879 | 8.5849
2015-12-07 | 120.9208 | 153.2928 | 137.1049 | 129.7746 | 126.6362 | 116.5701 | 140.8254 | 125.315 | 144.1813 | 127.4293 | 132.205 | 11.3795
2015-12-08 | 110.4252 | 139.4555 | 115.7356 | 104.7007 | 111.1996 | 114.7427 | 116.5133 | 108.2064 | 121.8489 | 116.4084 | 115.9236 | 9.5971
2015-12-09 | 117.8061 | 122.9587 | 124.2523 | 103.9019 | 112.027 | 105.3019 | 131.0478 | 112.5409 | 126.3186 | 107.4843 | 116.3639 | 9.5012
2015-12-10 | 160.0725 | 173.0285 | 191.8896 | 139.9365 | 183.5874 | 154.8718 | 193.2189 | 162.7192 | 163.0441 | 166.0819 | 168.845 | 16.8216
2015-12-11 | 113.4865 | 107.6625 | 127.9428 | 103.4858 | 134.2187 | 104.2506 | 142.5085 | 126.4021 | 119.7554 | 116.8362 | 119.6549 | 13.0689
2015-12-12 | 124.0923 | 136.8525 | 147.2455 | 128.325 | 145.0209 | 136.3945 | 165.2366 | 138.3811 | 144.5954 | 125.4655 | 139.1609 | 12.2692
2015-12-13 | 180.6793 | 217.0919 | 221.2584 | 194.3539 | 173.1436 | 203.3571 | 236.9936 | 196.8926 | 202.9999 | 201.9231 | 202.8693 | 18.8276
2015-12-14 | 179.5429 | 166.7899 | 188.6729 | 161.0882 | 134.2868 | 160.7561 | 183.9895 | 157.7886 | 141.9503 | 157.0795 | 163.1945 | 17.4029
2015-12-15 | 127.0045 | 115.1943 | 117.3484 | 105.3184 | 107.9071 | 101.8118 | 121.0693 | 108.7513 | 110.3256 | 103.3893 | 111.812 | 8.155
2015-12-16 | 109.1101 | 102.2292 | 97.6312 | 98.0265 | 95.7016 | 94.1654 | 94.1945 | 104.0295 | 96.7103 | 95.8922 | 98.7691 | 4.8588
2015-12-17 | 119.3386 | 115.8891 | 117.6148 | 126.737 | 119.3819 | 115.1649 | 102.211 | 131.7254 | 108.9538 | 117.0794 | 117.4096 | 8.2297
2015-12-18 | 146.3524 | 146.2198 | 134.107 | 131.8155 | 153.7061 | 137.8498 | 138.2329 | 150.8511 | 123.6388 | 139.4937 | 140.2267 | 9.1986
2015-12-19 | 198.5383 | 185.8712 | 161.036 | 187.1151 | 202.7626 | 182.046 | 205.9247 | 194.3657 | 182.3274 | 199.0453 | 189.9032 | 13.2354
2015-12-20 | 169.0473 | 163.5558 | 141.8786 | 153.6191 | 175.6766 | 164.0451 | 180.9984 | 175.311 | 168.4562 | 163.3692 | 165.5957 | 11.4057
2015-12-21 | 130.3911 | 115.0043 | 114.4149 | 129.7944 | 122.9982 | 128.9954 | 121.7231 | 131.9019 | 130.168 | 133.1082 | 125.8499 | 6.8927
2015-12-22 | 84.4244 | 86.3248 | 92.1485 | 95.4958 | 101.7118 | 92.452 | 87.3661 | 98.4022 | 87.3523 | 81.7481 | 90.7426 | 6.4093
2015-12-23 | 163.7551 | 181.1783 | 177.2356 | 202.1769 | 186.5959 | 203.2397 | 184.5135 | 196.5205 | 175.7223 | 164.9015 | 183.5839 | 13.9819
2015-12-24 | 171.7952 | 174.1377 | 175.2769 | 182.4474 | 198.6052 | 193.3822 | 158.7402 | 187.3561 | 167.2012 | 181.2839 | 179.0226 | 12.0978
2015-12-25 | 125.8878 | 138.5147 | 140.3307 | 145.4454 | 160.7241 | 159.8189 | 144.1256 | 164.7613 | 136.5487 | 136.4604 | 145.2618 | 12.6101
2015-12-26 | 108.5606 | 108.4613 | 106.1608 | 117.1115 | 127.7639 | 112.0607 | 120.4752 | 127.3872 | 108.9642 | 105.9613 | 114.2907 | 8.399
2015-12-27 | 101.9197 | 110.6371 | 95.357 | 90.8255 | 113.3701 | 107.3246 | 101.7161 | 120.0998 | 99.9715 | 89.794 | 103.1015 | 9.8313
2015-12-28 | 153.8048 | 179.8598 | 171.3238 | 163.3695 | 169.8772 | 186.2395 | 173.9425 | 175.649 | 158.2288 | 171.5904 | 170.3885 | 9.7524
2015-12-29 | 136.1104 | 157.6761 | 133.7059 | 147.1826 | 133.3841 | 182.7201 | 143.7299 | 146.7579 | 134.6038 | 145.045 | 146.0916 | 15.0208
2015-12-30 | 126.6673 | 150.5807 | 133.5701 | 136.4105 | 133.2749 | 167.3674 | 162.7142 | 163.2584 | 127.4851 | 157.1776 | 145.8506 | 16.0015
2015-12-31 | 76.747 | 87.3744 | 74.7146 | 80.3075 | 77.7112 | 81.4727 | 83.5664 | 87.9577 | 70.1177 | 87.0686 | 80.7038 | 5.9546
2016-01-01 | 87.3169 | 104.8117 | 89.2594 | 92.4036 | 95.5499 | 87.7177 | 86.5974 | 97.3084 | 78.6358 | 85.6415 | 90.5242 | 7.2977
2016-01-02 | 217.6804 | 234.1866 | 173.8209 | 219.0088 | 207.7493 | 182.8924 | 188.0067 | 179.8165 | 174.2059 | 164.8432 | 194.2211 | 23.5686
2016-01-03 | 138.2114 | 149.6788 | 108.3572 | 124.8402 | 126.2339 | 116.7061 | 107.2242 | 110.9665 | 111.6133 | 100.8448 | 119.4676 | 15.2768
2016-01-04 | 126.998 | 147.9094 | 105.3606 | 129.2026 | 138.5058 | 111.2201 | 122.8484 | 128.469 | 116.5602 | 124.6956 | 125.177 | 12.4373
2016-01-05 | 157.2475 | 220.7956 | 151.7935 | 188.3966 | 166.2673 | 169.684 | 176.2592 | 183.295 | 163.8516 | 175.2357 | 175.2826 | 19.5188
2016-01-06 | 144.4033 | 217.0475 | 157.2983 | 141.5348 | 135.3646 | 161.1382 | 151.6038 | 175.5754 | 153.851 | 185.6584 | 162.3475 | 24.5137
2016-01-07 | 84.0698 | 112.6163 | 96.879 | 88.1902 | 78.4991 | 105.7338 | 90.0327 | 102.8214 | 96.9036 | 98.9997 | 95.4746 | 10.3838
2016-01-08 | 115.204 | 118.8519 | 125.8118 | 105.212 | 102.9688 | 124.0939 | 102.5654 | 113.7421 | 115.1023 | 118.4594 | 114.2012 | 8.2787
2016-01-09 | 198.1774 | 182.1638 | 209.8517 | 157.2917 | 158.8258 | 221.646 | 178.637 | 197.4428 | 218.1245 | 211.8177 | 193.3978 | 23.337
2016-01-10 | 150.5608 | 143.2382 | 157.1034 | 125.7271 | 120.5489 | 157.768 | 116.3764 | 145.6463 | 178.4869 | 134.2084 | 142.9664 | 19.2326
2016-01-11 | 151.5 | 134.063 | 168.5909 | 137.1254 | 124.0033 | 173.6549 | 118.6761 | 159.7524 | 193.1857 | 124.7461 | 148.5298 | 24.8561
2016-01-12 | 171.1752 | 140.1648 | 186.6803 | 162.628 | 152.3846 | 171.5043 | 148.806 | 189.3777 | 205.4197 | 167.8153 | 169.5956 | 20.0528
2016-01-13 | 110.0546 | 88.6795 | 106.7027 | 112.051 | 100.6645 | 99.5541 | 109.4443 | 115.6617 | 117.2406 | 101.8792 | 106.1932 | 8.6393
2016-01-14 | 124.5377 | 87.3814 | 111.7682 | 113.1631 | 110.061 | 107.1171 | 110.3264 | 120.998 | 117.1537 | 118.7804 | 112.1287 | 10.2654
2016-01-15 | 182.4158 | 141.9453 | 159.2158 | 167.3493 | 159.0195 | 161.5115 | 164.7598 | 159.7556 | 173.3829 | 163.8004 | 163.3156 | 10.5021
2016-01-16 | 151.7848 | 127.0941 | 142.8714 | 163.9248 | 156.3983 | 139.7204 | 179.8265 | 151.9837 | 153.2698 | 163.5289 | 153.0403 | 14.5832
2016-01-17 | 143.9808 | 100.366 | 124.2846 | 135.8609 | 145.37 | 125.9446 | 146.6868 | 111.2855 | 126.0956 | 133.4717 | 129.3347 | 15.0735
2016-01-18 | 164.5467 | 130.1277 | 136.6758 | 141.4293 | 185.1465 | 139.389 | 147.9039 | 125.9768 | 160.345 | 169.5601 | 150.1101 | 19.0799
2016-01-19 | 153.5298 | 134.7435 | 130.858 | 143.1841 | 167.8569 | 138.5369 | 153.011 | 133.5039 | 153.5456 | 170.4041 | 147.9174 | 14.0439
2016-01-20 | 174.1228 | 170.193 | 177.2753 | 203.8856 | 213.258 | 198.0685 | 215.6009 | 200.8584 | 218.0235 | 254.4562 | 202.5742 | 25.2483
2016-01-21 | 119.2832 | 106.6175 | 113.3636 | 135.7708 | 133.231 | 129.9626 | 128.1574 | 115.5811 | 131.2986 | 164.2853 | 127.7551 | 16.0561
2016-01-22 | 111.0545 | 101.3824 | 100.7175 | 117.7922 | 137.179 | 112.9373 | 106.7667 | 112.2346 | 102.1612 | 145.0208 | 114.7246 | 15.0913
2016-01-23 | 135.938 | 123.445 | 119.882 | 131.1646 | 155.89 | 148.9545 | 139.0252 | 134.4051 | 110.286 | 159.1949 | 135.8185 | 15.6873
2016-01-24 | 104.1044 | 97.822 | 99.0726 | 97.4689 | 125.2018 | 128.7872 | 89.5186 | 115.278 | 95.0823 | 105.4217 | 105.7758 | 13.1485
2016-01-25 | 107.8583 | 117.0433 | 105.1501 | 118.9635 | 135.2389 | 145.5716 | 97.9307 | 133.9376 | 104.791 | 111.9846 | 117.847 | 15.6148
2016-01-26 | 170.7839 | 216.4358 | 172.3169 | 191.7224 | 217.0839 | 246.1133 | 159.5334 | 173.9658 | 173.5701 | 176.6215 | 189.8147 | 27.6885
2016-01-27 | 149.1991 | 166.6103 | 134.1265 | 172.8692 | 186.9842 | 201.163 | 130.659 | 167.7591 | 148.8912 | 164.774 | 162.3036 | 22.1915
2016-01-28 | 113.1933 | 106.3055 | 94.6083 | 133.7862 | 115.2883 | 139.2919 | 97.6573 | 125.341 | 109.669 | 127.638 | 116.2779 | 14.9714
2016-01-29 | 114.4 | 109.4537 | 118.6761 | 123.9778 | 109.9745 | 127.476 | 95.816 | 130.4514 | 113.3358 | 127.619 | 117.118 | 10.6982
2016-01-30 | 155.05 | 142.4393 | 141.4383 | 144.5614 | 141.4236 | 150.1227 | 132.9692 | 155.154 | 157.6966 | 162.9915 | 148.3847 | 9.2955
2016-01-31 | 132.8024 | 125.3757 | 107.7436 | 126.0089 | 136.7255 | 139.7217 | 147.5574 | 138.693 | 137.1998 | 157.129 | 134.8957 | 13.3842
2016-02-01 | 175.5164 | 182.5584 | 161.0634 | 183.2519 | 202.7192 | 166.0205 | 183.4014 | 192.6081 | 189.3456 | 194.4605 | 183.0945 | 12.8176
2016-02-02 | 164.2705 | 194.9695 | 144.9852 | 151.0247 | 178.5594 | 171.217 | 171.8317 | 183.8419 | 164.6014 | 177.3309 | 170.2632 | 14.8847
2016-02-03 | 155.906 | 171.3866 | 160.185 | 167.3303 | 195.5863 | 169.3612 | 179.1349 | 190.8657 | 158.3906 | 171.8226 | 171.9969 | 13.2335
2016-02-04 | 186.2683 | 188.7879 | 185.5136 | 198.1332 | 208.343 | 186.8624 | 204.738 | 219.8091 | 216.2578 | 206.7267 | 200.144 | 12.8842
2016-02-05 | 96.146 | 120.9607 | 111.3221 | 103.426 | 109.4405 | 113.7086 | 110.8612 | 127.2187 | 126.3354 | 111.4335 | 113.0853 | 9.6726
2016-02-06 | 92.4335 | 112.5414 | 109.4384 | 96.8449 | 99.0509 | 114.1314 | 109.9218 | 105.4652 | 122.5739 | 97.1978 | 105.9599 | 9.4558
2016-02-07 | 120.2989 | 168.731 | 153.8802 | 148.1938 | 144.4224 | 156.3012 | 159.1983 | 149.4527 | 166.4794 | 156.927 | 152.3885 | 13.6201
2016-02-08 | 134.3139 | 180.2906 | 175.3879 | 182.4923 | 150.7869 | 153.0731 | 175.1615 | 158.5162 | 178.4742 | 163.008 | 165.1505 | 15.8611
2016-02-09 | 118.8992 | 142.2703 | 109.0376 | 128.6168 | 123.4658 | 104.3371 | 134.4372 | 115.9415 | 124.712 | 134.1764 | 123.5894 | 11.8705
2016-02-10 | 145.0798 | 190.1668 | 125.2582 | 158.2517 | 156.3691 | 114.4009 | 174.6921 | 155.9539 | 159.0327 | 174.146 | 155.3351 | 22.7323
2016-02-11 | 123.351 | 145.8081 | 100.2147 | 119.9048 | 124.6363 | 110.7484 | 127.2693 | 139.2501 | 139.7743 | 137.0013 | 126.7958 | 14.2107
2016-02-12 | 144.7871 | 121.4713 | 93.7825 | 122.0376 | 123.8032 | 111.7616 | 126.7287 | 134.7436 | 132.8303 | 118.7364 | 123.0682 | 13.8449
2016-02-13 | 196.1097 | 160.2748 | 135.8544 | 161.6613 | 165.7177 | 149.1752 | 171.6197 | 183.1838 | 200.3564 | 171.0393 | 169.4992 | 19.8894
2016-02-14 | 79.3673 | 85.0807 | 62.2082 | 71.8817 | 65.6151 | 73.0333 | 81.1469 | 80.6609 | 83.4958 | 74.1631 | 75.6653 | 7.6323
2016-02-15 | 164.8498 | 163.6152 | 155.8572 | 191.5997 | 138.6863 | 153.8505 | 156.5626 | 156.0811 | 157.2994 | 193.8025 | 163.2204 | 17.0547
2016-02-16 | 169.6803 | 174.8775 | 162.1138 | 189.9531 | 159.0271 | 153.1284 | 176.9321 | 153.5286 | 174.1187 | 198.0814 | 171.1441 | 14.9111
2016-02-17 | 205.0964 | 183.1352 | 204.6976 | 207.6754 | 203.0395 | 217.4112 | 225.9997 | 188.2431 | 216.921 | 266.2352 | 211.8454 | 23.0657
2016-02-18 | 115.1159 | 100.4861 | 116.4319 | 126.5263 | 108.316 | 131.5738 | 139.6852 | 119.6216 | 132.1766 | 146.7287 | 123.6662 | 14.3232
2016-02-19 | 126.1169 | 113.8685 | 109.9118 | 136.1363 | 124.1954 | 130.7737 | 135.0396 | 117.5025 | 119.5284 | 154.2954 | 126.7369 | 13.0205
2016-02-20 | 217.6359 | 188.7821 | 195.759 | 223.9212 | 225.8945 | 199.4059 | 209.4323 | 191.6074 | 188.1569 | 244.4965 | 208.5092 | 19.0131
2016-02-21 | 169.1006 | 167.6136 | 192.5518 | 191.6002 | 212.7667 | 181.917 | 176.6135 | 172.02 | 189.0758 | 201.9359 | 185.5195 | 14.8163
2016-02-22 | 153.3845 | 152.4806 | 163.3215 | 166.219 | 196.851 | 178.3899 | 162.828 | 161.6418 | 179.5792 | 200.5986 | 171.5294 | 16.8629
2016-02-23 | 98.5785 | 87.9942 | 119.537 | 101.1378 | 123.8509 | 115.369 | 91.9127 | 122.8175 | 126.6298 | 110.1515 | 109.7979 | 14.0336
2016-02-24 | 205.9749 | 191.5181 | 215.2917 | 198.217 | 231.1282 | 240.2774 | 185.7174 | 232.0899 | 224.8568 | 237.6008 | 216.2672 | 19.8749
2016-02-25 | 140.6551 | 120.7253 | 126.7106 | 122.9291 | 142.1671 | 134.4239 | 116.0844 | 155.8788 | 163.1598 | 160.476 | 138.321 | 17.0857
2016-02-26 | 215.756 | 143.3875 | 171.0353 | 155.5601 | 187.4614 | 169.1927 | 156.5184 | 181.899 | 232.218 | 203.4609 | 181.6489 | 28.4293
2016-02-27 | 161.4623 | 125.6707 | 147.6834 | 144.7976 | 159.1178 | 146.5143 | 126.7816 | 136.8933 | 185.4654 | 154.6625 | 148.9049 | 17.7308
2016-02-28 | 239.5272 | 215.8191 | 230.6326 | 244.1753 | 252.2821 | 221.2858 | 213.5538 | 234.3993 | 274.8795 | 221.4272 | 234.7982 | 18.8941
2016-02-29 | 183.8726 | 161.5672 | 167.5015 | 195.6145 | 144.677 | 178.5393 | 161.1036 | 175.6945 | 200.2482 | 177.6126 | 174.6431 | 16.6966
2016-03-01 | 140.5931 | 135.9583 | 150.3607 | 145.7104 | 135.5016 | 159.1549 | 118.0666 | 149.6251 | 168.8323 | 150.7775 | 145.4581 | 14.0121
2016-03-02 | 130.586 | 129.1994 | 132.238 | 126.6423 | 130.3894 | 144.48 | 117.0937 | 156.8077 | 152.6632 | 120.6865 | 134.0786 | 13.1078
2016-03-03 | 159.0124 | 154.5741 | 164.4342 | 161.2058 | 148.506 | 180.6817 | 160.8902 | 188.7713 | 178.2552 | 150.7079 | 164.7039 | 13.4919
2016-03-04 | 103.5934 | 122.9473 | 144.3336 | 129.9204 | 120.7822 | 134.588 | 134.2364 | 144.9205 | 125.7559 | 107.3826 | 126.846 | 13.8611
2016-03-05 | 81.3418 | 95.8 | 92.4373 | 94.9624 | 91.7368 | 94.839 | 90.6766 | 99.6055 | 79.0834 | 82.3456 | 90.2829 | 6.9545
2016-03-06 | 79.0957 | 96.7462 | 84.8119 | 91.5445 | 77.9203 | 97.7872 | 77.6165 | 93.2639 | 76.9315 | 77.745 | 85.3463 | 8.6196
2016-03-07 | 228.3494 | 254.0587 | 235.6027 | 258.6836 | 197.1026 | 227.8924 | 222.3976 | 238.5803 | 176.5491 | 206.6872 | 224.5904 | 25.3018
2016-03-08 | 127.4394 | 130.8065 | 135.2121 | 136.8606 | 106.1938 | 134.9478 | 128.7661 | 136.0782 | 105.245 | 110.0528 | 125.1602 | 12.8564
2016-03-09 | 131.7297 | 153.5534 | 160.0758 | 160.4409 | 118.2941 | 144.7826 | 135.3807 | 154.0615 | 140.8842 | 143.3266 | 144.253 | 13.404
2016-03-10 | 126.4042 | 148.1855 | 134.2723 | 153.3814 | 124.3803 | 129.4986 | 123.6104 | 128.6509 | 134.2749 | 121.1387 | 132.3797 | 10.6627
2016-03-11 | 122.0462 | 150.556 | 151.2501 | 163.359 | 134.0216 | 154.8795 | 139.7592 | 159.9977 | 138.1926 | 147.0653 | 146.1127 | 12.6606
2016-03-12 | 74.1932 | 90.6445 | 92.1075 | 104.7507 | 86.9499 | 100.4496 | 94.5447 | 98.4029 | 85.0762 | 99.8424 | 92.6962 | 9.0091
2016-03-13 | 156.4406 | 180.5528 | 204.583 | 180.1675 | 176.0962 | 176.3948 | 172.9007 | 204.0435 | 155.2335 | 167.9215 | 177.4334 | 16.6994
2016-03-14 | 90.0062 | 111.7447 | 117.1145 | 94.3663 | 96.4866 | 98.4509 | 88.2998 | 104.0265 | 102.8862 | 93.2488 | 99.663 | 9.3279
2016-03-15 | 184.5414 | 176.6288 | 207.4086 | 184.1997 | 191.7492 | 182.3407 | 148.7267 | 184.5159 | 181.0402 | 177.9048 | 181.9056 | 14.5753
2016-03-16 | 81.5153 | 102.2788 | 103.9016 | 83.3442 | 106.1497 | 94.5989 | 76.0587 | 92.4541 | 81.4668 | 80.4688 | 90.2237 | 11.0846
2016-03-17 | 120.4057 | 156.0472 | 145.7535 | 129.0559 | 156.5627 | 131.2927 | 109.9169 | 129.9332 | 146.8941 | 119.5274 | 134.5389 | 16.0528
2016-03-18 | 114.1915 | 143.6757 | 141.9521 | 114.4151 | 148.1891 | 142.0876 | 102.2933 | 127.8632 | 133.9442 | 105.8358 | 127.4448 | 17.0164
2016-03-19 | 169.9466 | 183.2424 | 173.886 | 177.1496 | 202.4864 | 170.8942 | 162.516 | 185.7329 | 166.6803 | 148.3879 | 174.0922 | 14.5752
2016-03-20 | 160.1017 | 165.4013 | 170.9381 | 152.7072 | 177.4345 | 137.4681 | 132.1881 | 179.1255 | 150.6288 | 132.72 | 155.8713 | 17.684
2016-03-21 | 129.4158 | 120.8095 | 117.7312 | 132.6674 | 141.1381 | 110.1796 | 102.4928 | 129.3366 | 116.4627 | 109.9046 | 121.0138 | 12
2016-03-22 | 120.5621 | 101.6184 | 102.5644 | 108.2454 | 105.5263 | 83.7225 | 106.8836 | 103.4315 | 103.729 | 93.6451 | 102.9928 | 9.5415
2016-03-23 | 119.5165 | 97.9782 | 103.3069 | 111.7428 | 111.183 | 89.9279 | 106.4695 | 116.4397 | 109.1638 | 105.2468 | 107.0975 | 8.6935
2016-03-24 | 169.3594 | 118.2988 | 139.4509 | 156.2473 | 150.519 | 120.5868 | 141.7982 | 140.1977 | 124.0017 | 133.7903 | 139.425 | 16.259
2016-03-25 | 66.432 | 65.7686 | 67.0401 | 69.0799 | 65.552 | 56.4907 | 69.9061 | 65.7837 | 56.811 | 47.6475 | 63.0512 | 7.0792
2016-03-26 | 81.482 | 87.7991 | 78.3875 | 90.0323 | 104.2658 | 77.4789 | 90.4333 | 85.9536 | 84.044 | 68.2806 | 84.8157 | 9.589
2016-03-27 | 137.734 | 139.5444 | 125.5071 | 135.987 | 153.008 | 128.1446 | 144.306 | 131.2974 | 128.3604 | 103.8869 | 132.7776 | 13.1383
2016-03-28 | 149.9059 | 168.0756 | 141.115 | 160.8313 | 158.1884 | 150.0914 | 164.3663 | 132.0314 | 167.3539 | 146.5233 | 153.8483 | 11.9465
2016-03-29 | 174.5005 | 171.0564 | 157.3966 | 208.2271 | 174.6188 | 163.1817 | 167.8757 | 156.1904 | 193.5478 | 150.8019 | 171.7397 | 17.6301
2016-03-30 | 120.8004 | 115.7025 | 100.6537 | 120.4164 | 127.2982 | 119.2582 | 104.0295 | 120.6256 | 140.2792 | 116.6058 | 118.567 | 11.0808
2016-03-31 | 188.3047 | 170.3484 | 155.299 | 159.7179 | 170.0097 | 147.0033 | 154.6853 | 160.1133 | 179.8509 | 177.1899 | 166.2522 | 13.0232
2016-04-01 | 99.0231 | 91.4145 | 84.2904 | 96.3887 | 92.336 | 86.1698 | 89.0093 | 90.5823 | 90.0894 | 96.2744 | 91.5578 | 4.6355
2016-04-02 | 133.9467 | 119.5527 | 125.7171 | 141.6349 | 126.3767 | 103.851 | 142.1738 | 129.8975 | 125.0648 | 142.5251 | 129.074 | 12.001
2016-04-03 | 181.485 | 167.2463 | 182.7567 | 170.3733 | 167.3063 | 146.5581 | 175.5291 | 164.9469 | 146.5276 | 152.9132 | 165.5643 | 13.1715
2016-04-04 | 155.591 | 156.1491 | 164.055 | 137.714 | 147.6564 | 145.774 | 173.5484 | 157.3529 | 130.0139 | 143.3439 | 151.1198 | 12.8267
2016-04-05 | 76.0952 | 82.5153 | 88.5279 | 80.4668 | 83.439 | 78.1611 | 92.347 | 85.9977 | 72.0934 | 75.2788 | 81.4922 | 6.3305
2016-04-06 | 210.2881 | 226.2514 | 249.4497 | 196.1623 | 253.1225 | 198.1561 | 220.7917 | 224.3703 | 168.6637 | 195.4683 | 214.2724 | 25.9745
2016-04-07 | 137.9571 | 143.7498 | 145.8718 | 127.1398 | 148.2437 | 135.069 | 143.3397 | 150.4927 | 104.215 | 131.3975 | 136.7476 | 13.6643
2016-04-08 | 132.3589 | 138.5646 | 156.9824 | 129.5816 | 130.5312 | 125.5245 | 140.3743 | 142.1457 | 116.1253 | 129.5481 | 134.1737 | 11.061
2016-04-09 | 113.784 | 131.3881 | 128.6386 | 104.4564 | 109.8632 | 121.7291 | 108.0236 | 127.5044 | 93.0225 | 102.0495 | 114.0459 | 12.8476
2016-04-10 | 198.602 | 183.2241 | 180.0892 | 178.3189 | 191.2083 | 197.1651 | 167.8463 | 169.8217 | 186.5228 | 169.9914 | 182.279 | 11.1635
2016-04-11 | 187.6596 | 160.14 | 184.7653 | 179.8911 | 185.1718 | 180.0817 | 162.1147 | 183.4013 | 172.3494 | 167.2373 | 176.2812 | 10.0948
2016-04-12 | 107.7567 | 103.7778 | 109.6788 | 101.5957 | 113.3407 | 119.4694 | 98.9514 | 119.7603 | 97.1845 | 104.8473 | 107.6363 | 7.9412
2016-04-13 | 138.5954 | 145.7967 | 143.3645 | 141.9656 | 151.9737 | 170.6512 | 145.7852 | 159.7795 | 131.6067 | 154.0508 | 148.3569 | 11.1943
2016-04-14 | 98.5445 | 94.8268 | 93.5582 | 110.2746 | 119.7523 | 105.478 | 102.0223 | 103.3056 | 95.069 | 113.9404 | 103.6772 | 8.7848
2016-04-15 | 171.1102 | 169.3041 | 176.9696 | 173.16 | 183.2304 | 186.1169 | 160.2097 | 189.4235 | 156.7314 | 205.2711 | 177.1527 | 14.4403
2016-04-16 | 213.6288 | 197.7012 | 210.1846 | 212.0328 | 214.9145 | 240.0253 | 178.1505 | 222.1298 | 194.2942 | 201.7076 | 208.4769 | 16.826
2016-04-17 | 178.6721 | 153.4461 | 194.8574 | 176.2427 | 168.2046 | 188.8803 | 137.5831 | 163.426 | 162.7427 | 184.3149 | 170.837 | 17.3539
2016-04-18 | 171.7418 | 165.5664 | 165.4524 | 140.169 | 144.2802 | 171.1877 | 142.7569 | 148.36 | 160.2464 | 172.0016 | 158.1762 | 12.9434
2016-04-19 | 146.3445 | 120.6729 | 127.7889 | 127.0878 | 122.9184 | 138.4549 | 122.2093 | 110.8676 | 129.9523 | 142.6232 | 128.892 | 10.8677
2016-04-20 | 196.578 | 157.6493 | 146.4168 | 177.5953 | 161.8874 | 182.0281 | 172.1342 | 147.1141 | 162.4141 | 191.0197 | 169.4837 | 17.3471
2016-04-21 | 200.1808 | 139.704 | 162.6879 | 198.2279 | 173.2319 | 187.1407 | 168.1053 | 152.0164 | 165.675 | 207.2456 | 175.4216 | 22.1667
2016-04-22 | 146.7997 | 104.0105 | 116.8749 | 113.7905 | 105.1312 | 134.3188 | 115.9401 | 113.076 | 99.7791 | 128.8608 | 117.8582 | 14.7357
2016-04-23 | 155.8433 | 118.3897 | 130.6196 | 105.3317 | 116.6707 | 129.9056 | 131.0979 | 131.6757 | 110.9426 | 182.5533 | 131.303 | 22.8554
2016-04-24 | 152.8781 | 147.0115 | 140.3601 | 133.7317 | 130.6715 | 142.59 | 145.0074 | 167.4138 | 149.3875 | 171.3663 | 148.0418 | 13.1234
2016-04-25 | 130.3435 | 120.8007 | 126.9062 | 108.4523 | 112.3347 | 126.8424 | 121.7978 | 133.5523 | 107.5275 | 131.6454 | 122.0203 | 9.612
2016-04-26 | 123.8856 | 122.3452 | 113.5506 | 93.0176 | 97.404 | 109.3657 | 109.3034 | 104.0054 | 108.8883 | 123.4411 | 110.5207 | 10.6505
2016-04-27 | 135.5697 | 116.5034 | 112.6737 | 99.9277 | 101.7183 | 113.8518 | 118.8744 | 112.0406 | 93.1875 | 116.639 | 112.0986 | 11.8027
2016-04-28 | 183.9861 | 134.6493 | 141.3107 | 131.334 | 131.1436 | 139.1707 | 169.0342 | 148.0579 | 114.9082 | 150.0974 | 144.3692 | 19.9107
2016-04-29 | 197.6233 | 140.5917 | 138.8786 | 124.0033 | 134.3906 | 148.4767 | 177.8223 | 145.9329 | 116.7446 | 155.2267 | 147.9691 | 24.2317
2016-04-30 | 195.5554 | 144.7762 | 152.0076 | 134.2128 | 135.1421 | 153.5613 | 193.9664 | 163.1528 | 133.1618 | 160.636 | 156.6172 | 22.7403
2016-05-01 | 256.561 | 179.5847 | 191.2407 | 201.944 | 181.2947 | 222.5027 | 231.2061 | 235.9613 | 190.4314 | 249.0701 | 213.9797 | 28.6062
2016-05-02 | 162.0436 | 129.2437 | 146.4751 | 153.1936 | 143.1741 | 166.5475 | 181.2011 | 158.6183 | 149.002 | 193.4455 | 158.2945 | 18.7593
2016-05-03 | 144.232 | 114.2584 | 140.7458 | 137.4334 | 140.0837 | 130.0939 | 153.5221 | 141.7154 | 127.7525 | 154.0847 | 138.3922 | 11.9914
2016-05-04 | 130.3872 | 128.7625 | 132.5268 | 135.3459 | 140.8404 | 146.5485 | 142.7125 | 149.335 | 122.8501 | 145.41 | 137.4719 | 8.7798
2016-05-05 | 147.7199 | 151.708 | 158.6806 | 132.3635 | 166.2776 | 143.8264 | 147.2339 | 160.8893 | 139.5588 | 168.1728 | 151.6431 | 11.7194
2016-05-06 | 178.3798 | 176.591 | 205.5856 | 163.9436 | 210.7563 | 208.2659 | 172.5626 | 172.0615 | 182.2774 | 167.8114 | 183.8235 | 17.6304
2016-05-07 | 88.4372 | 87.81 | 100.7353 | 81.9956 | 95.0011 | 81.676 | 71.3706 | 85.7712 | 98.0009 | 83.2428 | 87.4041 | 8.7437
2016-05-08 | 116.5332 | 100.9372 | 123.7052 | 108.3317 | 141.0133 | 111.5325 | 105.0825 | 112.3371 | 116.4931 | 109.4725 | 114.5438 | 11.2804
2016-05-09 | 167.5332 | 136.1138 | 162.9893 | 140.343 | 189.0252 | 137.4397 | 143.6532 | 153.1012 | 154.5196 | 149.5461 | 153.4264 | 16.3166
2016-05-10 | 100.4553 | 108.5747 | 122.6862 | 102.2001 | 124.0693 | 119.2205 | 105.5833 | 106.984 | 111.7721 | 129.0494 | 113.0595 | 9.9939
2016-05-11 | 106.7961 | 112.5695 | 117.1843 | 104.4235 | 116.4416 | 110.4753 | 120.007 | 112.7805 | 115.8147 | 133.528 | 115.002 | 8.0715
2016-05-12 | 198.7834 | 182.1222 | 187.8025 | 191.6967 | 195.9079 | 172.7512 | 198.0808 | 181.835 | 213.0242 | 220.521 | 194.2525 | 14.4995
2016-05-13 | 127.3397 | 104.5116 | 102.8534 | 121.1422 | 117.4478 | 101.2402 | 104.0456 | 110.8953 | 117.5378 | 113.917 | 112.0931 | 8.8369
2016-05-14 | 148.6325 | 125.8458 | 145.6727 | 149.7237 | 131.1386 | 133.0587 | 122.3041 | 141.0157 | 127.8637 | 142.0166 | 136.7272 | 9.9259
2016-05-15 | 229.3532 | 180.8697 | 196.6644 | 182.8379 | 173.8051 | 205.5119 | 200.4914 | 198.6267 | 196.6829 | 182.1268 | 194.697 | 15.9901
2016-05-16 | 166.5685 | 148.204 | 159.4971 | 131.3148 | 143.4037 | 149.9955 | 148.3931 | 139.0396 | 145.0322 | 138.8254 | 147.0274 | 10.2441
2016-05-17 | 206.5283 | 194.6535 | 188.2515 | 183.2257 | 171.6833 | 187.5389 | 201.7466 | 172.4119 | 185.1617 | 187.3468 | 187.8548 | 11.141
2016-05-18 | 123.9326 | 118.7462 | 126.2924 | 120.4238 | 107.1555 | 115.7762 | 111.4988 | 106.5065 | 115.2743 | 113.722 | 115.9328 | 6.5854
2016-05-19 | 122.3672 | 134.2497 | 120.7138 | 111.956 | 110.8875 | 116.2144 | 117.7496 | 112.6152 | 105.7518 | 112.2631 | 116.4768 | 7.9553
2016-05-20 | 212.3498 | 254.1883 | 223.2667 | 213.7806 | 190.429 | 217.8383 | 221.8248 | 204.0511 | 183.4481 | 201.2052 | 212.2382 | 19.7213
2016-05-21 | 155.3096 | 206.9409 | 146.4122 | 149.3191 | 169.5031 | 162.383 | 166.1479 | 154.4687 | 135.2681 | 176.454 | 162.2207 | 19.7811
2016-05-22 | 112.9228 | 142.4588 | 127.0491 | 121.3088 | 130.1306 | 131.7492 | 123.7746 | 126.9514 | 108.6682 | 122.4054 | 124.7419 | 9.5363
2016-05-23 | 97.1988 | 98.2925 | 111.8036 | 93.9928 | 94.975 | 107.6798 | 97.8127 | 109.6667 | 98.0416 | 106.041 | 101.5505 | 6.5398
2016-05-24 | 148.4594 | 148.0148 | 150.31 | 146.8017 | 146.4617 | 177.6529 | 130.2183 | 161.3163 | 142.1726 | 154.8827 | 150.629 | 12.4471
2016-05-25 | 126.8309 | 127.7881 | 142.7584 | 118.4136 | 113.9255 | 141.0009 | 105.7984 | 144.0851 | 121.6077 | 125.5234 | 126.7732 | 12.7446
2016-05-26 | 89.0839 | 103.4962 | 91.5931 | 78.6727 | 88.2981 | 95.397 | 73.1045 | 101.3974 | 91.1755 | 90.1897 | 90.2408 | 9.2018
2016-05-27 | 133.7853 | 132.2158 | 137.655 | 147.5891 | 136.382 | 134.4882 | 100.7698 | 144.4865 | 122.6461 | 128.0917 | 131.811 | 13.0694
2016-05-28 | 183.7884 | 171.4268 | 173.72 | 187.1179 | 213.6758 | 171.9625 | 139.6788 | 175.108 | 158.0625 | 155.4422 | 172.9983 | 20.0567
2016-05-29 | 135.9377 | 144.478 | 155.8542 | 173.8075 | 164.9088 | 149.6047 | 117.3028 | 146.4953 | 132.2062 | 145.2329 | 146.5828 | 16.1785
2016-05-30 | 131.204 | 151.1862 | 161.1306 | 190.2817 | 157.1016 | 142.6562 | 120.3079 | 167.1139 | 146.8827 | 153.8542 | 152.1719 | 19.3146
2016-05-31 | 152.4357 | 155.3311 | 175.7251 | 164.35 | 163.9295 | 165.3156 | 145.9835 | 173.1413 | 164.8211 | 148.0364 | 160.9069 | 10.0897
2016-06-01 | 102.9289 | 118.0397 | 137.0246 | 122.8247 | 132.4215 | 117.767 | 108.0278 | 127.9137 | 118.5625 | 105.4718 | 119.0982 | 11.3692
2016-06-02 | 147.8132 | 168.9836 | 170.0943 | 146.6591 | 175.737 | 169.9463 | 156.6468 | 155.3033 | 153.6318 | 126.8871 | 157.1703 | 14.7042
2016-06-03 | 105.1328 | 114.7924 | 103.1282 | 91.2054 | 112.2072 | 123.7416 | 87.7702 | 99.358 | 94.7709 | 86.0743 | 101.8181 | 12.397
2016-06-04 | 230.7638 | 219.1226 | 187.3404 | 162.6617 | 227.1528 | 247.9293 | 186.6214 | 170.6287 | 193.9686 | 173.9734 | 200.0163 | 29.167
2016-06-05 | 213.9681 | 184.6819 | 171.7052 | 142.011 | 208.1483 | 223.1805 | 187.6337 | 172.1724 | 199.6134 | 149.4409 | 185.2555 | 26.8876
2016-06-06 | 177.1519 | 169.515 | 165.6663 | 118.9137 | 149.4518 | 187.8363 | 157.9933 | 160.2894 | 187.3706 | 122.1434 | 159.6332 | 23.9816
2016-06-07 | 194.6613 | 148.8053 | 166.9166 | 120.5956 | 132.6108 | 169.0883 | 148.1382 | 148.7891 | 196.7126 | 122.0987 | 154.8416 | 26.9664
2016-06-08 | 169.1541 | 188.172 | 166.5479 | 143.3256 | 136.4617 | 184.5118 | 161.68 | 162.7759 | 217.236 | 135.4974 | 166.5362 | 25.4141
2016-06-09 | 165.8393 | 203.3142 | 190.5318 | 141.7687 | 135.4124 | 173.6436 | 170.0995 | 178.6687 | 189.8634 | 176.0461 | 172.5188 | 21.0768
2016-06-10 | 182.9754 | 220.9055 | 195.1361 | 155.967 | 138.3207 | 170.2861 | 175.9495 | 171.089 | 192.2871 | 192.683 | 179.5599 | 22.9154
2016-06-11 | 186.2257 | 228.5743 | 211.7471 | 185.001 | 179.1125 | 185.4453 | 200.5884 | 188.1923 | 192.423 | 180.4647 | 193.7774 | 15.6664
2016-06-12 | 214.0939 | 194.5027 | 222.0296 | 198.9031 | 181.2967 | 196.7182 | 192.9199 | 187.0964 | 198.5454 | 200.2303 | 198.6336 | 11.9074
2016-06-13 | 192.7042 | 167.7678 | 204.2656 | 182.6627 | 173.2443 | 187.8278 | 192.3669 | 183.1935 | 207.5688 | 181.9887 | 187.359 | 12.4696
2016-06-14 | 236.1705 | 217.0351 | 211.2972 | 230.9225 | 213.4091 | 232.0121 | 238.5605 | 221.9334 | 270.9798 | 227.679 | 229.9999 | 17.1892
2016-06-15 | 123.9746 | 113.5559 | 126.576 | 112.3348 | 119.411 | 122.3753 | 129.0977 | 99.4341 | 147.884 | 119.9512 | 121.4594 | 12.593
2016-06-16 | 131.4485 | 125.4575 | 117.8573 | 136.3059 | 133.5772 | 144.4319 | 138.5146 | 108.4733 | 186.0811 | 139.5859 | 136.1733 | 20.6096
2016-06-17 | 143.7503 | 151.1479 | 148.9048 | 140.7552 | 138.1997 | 152.778 | 167.2128 | 129.8003 | 202.241 | 171.5795 | 154.637 | 20.9712
2016-06-18 | 138.8974 | 139.4016 | 140.6313 | 149.9732 | 138.3094 | 144.74 | 142.1029 | 144.929 | 192.3956 | 155.6646 | 148.7045 | 16.2907
2016-06-19 | 128.2668 | 124.5751 | 145.1512 | 151.1353 | 128.7547 | 151.4459 | 126.8386 | 137.2437 | 177.1863 | 137.2349 | 140.7832 | 16.1546
2016-06-20 | 192.1998 | 187.4043 | 198.0143 | 209.569 | 171.0875 | 212.1747 | 178.4086 | 178.869 | 228.3278 | 188.896 | 194.4951 | 17.747
2016-06-21 | 182.5422 | 177.5791 | 191.6619 | 193.2046 | 157.1174 | 186.3224 | 157.3737 | 169.3953 | 227.2226 | 182.2669 | 182.4686 | 20.2343
2016-06-22 | 137.5817 | 122.5631 | 131.7601 | 132.331 | 121.3263 | 113.4983 | 117.0297 | 96.8561 | 140.1929 | 135.6418 | 124.8781 | 13.3708
2016-06-23 | 150.1278 | 157.9042 | 161.0808 | 149.7117 | 142.5214 | 138.8119 | 166.3403 | 139.4158 | 146.9559 | 157.9762 | 151.0846 | 9.467
2016-06-24 | 80.8216 | 95.1782 | 98.6729 | 85.1498 | 88.5679 | 100.5317 | 98.5507 | 90.5422 | 83.9336 | 85.3172 | 90.7266 | 7.0681
2016-06-25 | 166.0704 | 204.8429 | 218.4526 | 195.2543 | 182.2806 | 190.1385 | 193.5202 | 173.4927 | 165.097 | 187.2493 | 187.6399 | 16.8213
2016-06-26 | 149.518 | 142.3205 | 153.7271 | 137.1536 | 132.1499 | 133.5898 | 151.418 | 131.9771 | 129.2501 | 130.6001 | 139.1704 | 9.3512
2016-06-27 | 228.0639 | 221.2323 | 193.3674 | 181.1197 | 193.8716 | 194.895 | 215.9561 | 195.0728 | 205.8376 | 195.0957 | 202.4512 | 14.8301
2016-06-28 | 153.3211 | 136.5971 | 136.5008 | 140.8511 | 128.7914 | 147.3235 | 165.5386 | 141.635 | 140.3747 | 164.6554 | 145.5589 | 12.18
2016-06-29 | 173.2782 | 160.2168 | 161.7327 | 162.3391 | 150.1454 | 156.0003 | 173.9011 | 165.3588 | 151.3275 | 184.1789 | 163.8479 | 10.7066
2016-06-30 | 220.782 | 192.8558 | 218.5275 | 195.5954 | 177.6091 | 205.577 | 209.1917 | 201.5853 | 184.7321 | 229.6449 | 203.6101 | 16.4879
2016-07-01 | 116.7767 | 110.1645 | 121.4166 | 110.9483 | 97.5129 | 126.1195 | 118.1542 | 122.2901 | 114.0443 | 130.9325 | 116.836 | 9.4146
2016-07-02 | 141.7424 | 134.0391 | 155.0015 | 130.6982 | 109.6141 | 119.9494 | 133.8105 | 138.1263 | 126.4731 | 146.5893 | 133.6044 | 13.0582
2016-07-03 | 156.016 | 161.789 | 170.2132 | 159.6034 | 127.0944 | 117.1394 | 156.8773 | 150.9442 | 149.6465 | 138.5233 | 148.7847 | 16.4847
2016-07-04 | 146.4583 | 131.0213 | 161.4534 | 153.2628 | 157.7635 | 116.0775 | 155.6365 | 142.7463 | 133.8563 | 115.4318 | 141.3708 | 16.7362
2016-07-05 | 143.4402 | 139.4003 | 140.1754 | 148.5792 | 161.739 | 111.6099 | 153.9967 | 129.382 | 124.5545 | 122.9992 | 137.5876 | 15.4289
2016-07-06 | 146.9583 | 138.4965 | 144.3089 | 131.2598 | 155.7837 | 116.1481 | 140.8411 | 114.9407 | 115.3134 | 108.8274 | 131.2878 | 16.3791
2016-07-07 | 129.7818 | 124.7904 | 131.0024 | 130.9707 | 138.5861 | 113.1092 | 138.2193 | 102.1444 | 115.9536 | 125.2933 | 124.9851 | 11.5451
2016-07-08 | 137.0152 | 141.8667 | 147.7143 | 148.8667 | 159.9257 | 145.375 | 179.6349 | 134.343 | 131.1103 | 162.7099 | 148.8562 | 14.8691
2016-07-09 | 98.2037 | 87.7724 | 98.8852 | 92.8679 | 128.491 | 103.5386 | 117.026 | 92.5504 | 87.2524 | 121.7207 | 102.8308 | 14.6388
2016-07-10 | 87.1031 | 90.9516 | 111.7909 | 105.0375 | 116.2561 | 97.3434 | 103.5993 | 88.8972 | 96.2449 | 114.1022 | 101.1326 | 10.6473
2016-07-11 | 143.4055 | 149.1226 | 180.3892 | 155.1958 | 182.6326 | 154.3114 | 154.1379 | 144.6018 | 174.5155 | 181.0636 | 161.9376 | 15.8654
2016-07-12 | 179.2297 | 179.144 | 181.4578 | 151.9798 | 222.4414 | 166.6179 | 176.1632 | 153.5445 | 194.2426 | 192.7754 | 179.7596 | 20.6802
2016-07-13 | 138.2889 | 135.2185 | 128.8644 | 129.8042 | 146.5702 | 134.767 | 123.2424 | 120.6399 | 129.884 | 136.5147 | 132.3794 | 7.5548
2016-07-14 | 115.7983 | 98.1013 | 113.1444 | 90.7865 | 113.1619 | 104.2515 | 95.6612 | 104.824 | 108.0897 | 99.1283 | 104.2947 | 8.3401
2016-07-15 | 119.6723 | 103.6915 | 110.7578 | 93.9051 | 112.5096 | 116.3104 | 96.427 | 117.3959 | 104.7264 | 100.5465 | 107.5943 | 9.0512
2016-07-16 | 156.0971 | 116.7305 | 129.5645 | 102.5523 | 118.1164 | 141.4165 | 116.2074 | 128.2347 | 132.3135 | 109.9291 | 125.1162 | 15.7948
2016-07-17 | 159.002 | 126.5627 | 154.1637 | 117.3501 | 144.1858 | 153.2555 | 151.0443 | 142.6888 | 152.3205 | 134.3544 | 143.4928 | 13.4964
2016-07-18 | 217.0753 | 160.5449 | 161.7465 | 199.9394 | 181.9428 | 197.106 | 182.9867 | 171.9393 | 192.699 | 180.0623 | 184.6042 | 17.6491
2016-07-19 | 143.8329 | 125.6362 | 132.1961 | 139.0907 | 138.6235 | 130.302 | 141.6576 | 113.5678 | 137.7127 | 142.6612 | 134.5281 | 9.3867
2016-07-20 | 187.8718 | 164.7825 | 155.6336 | 175.8558 | 176.3169 | 172.2544 | 186.1789 | 163.6002 | 153.9986 | 164.4199 | 170.0913 | 11.6529
2016-07-21 | 211.6465 | 201.8011 | 181.5961 | 214.7555 | 216.8068 | 198.6207 | 215.2927 | 195.3695 | 187.2719 | 190.0527 | 201.3214 | 12.817
2016-07-22 | 138.4421 | 112.4322 | 122.7854 | 118.1219 | 122.817 | 111.1839 | 122.0946 | 125.4528 | 110.2863 | 116.6307 | 120.0247 | 8.3941
2016-07-23 | 185.5112 | 168.6069 | 196.4376 | 186.1754 | 182.182 | 176.1968 | 186.3131 | 157.1902 | 190.9346 | 170.1367 | 179.9685 | 11.8543
2016-07-24 | 214.101 | 164.1624 | 208.7654 | 199.4 | 205.7304 | 199.3918 | 195.0055 | 171.4983 | 200.558 | 174.7857 | 193.3399 | 17.0729
2016-07-25 | 129.5849 | 96.1209 | 128.5519 | 124.713 | 109.2288 | 110.4342 | 115.0143 | 93.9518 | 119.1666 | 113.9363 | 114.0703 | 12.2663
2016-07-26 | 106.8255 | 87.0789 | 114.1774 | 98.9814 | 87.1465 | 98.238 | 86.5551 | 73.2228 | 85.148 | 95.5489 | 93.2922 | 11.889
2016-07-27 | 50.0939 | 42.5563 | 55.9177 | 47.157 | 43.5618 | 47.3961 | 42.977 | 34.7038 | 43.0158 | 48.1951 | 45.5574 | 5.6245
2016-07-28 | 137.7234 | 107.3526 | 163.1709 | 129.4972 | 130.0033 | 146.8416 | 134.1485 | 119.084 | 132.0826 | 130.7435 | 133.0648 | 14.9223
2016-07-29 | 115.9091 | 88.012 | 128.222 | 117.3259 | 109.583 | 116.8015 | 100.4093 | 96.3545 | 119.3529 | 113.8176 | 110.5788 | 12.1446
2016-07-30 | 135.5904 | 110.5628 | 140.1096 | 133.5303 | 141.2912 | 138.351 | 116.8259 | 132.2151 | 139.2216 | 140.1762 | 132.7874 | 10.5951
2016-07-31 | 142.8363 | 139.4097 | 150.8872 | 171.7801 | 150.6208 | 159.6717 | 130.833 | 144.8562 | 146.3993 | 136.531 | 147.3825 | 11.7958
2016-08-01 | 188.7135 | 179.306 | 202.6795 | 225.3173 | 219.5977 | 228.7829 | 178.1623 | 213.124 | 214.8959 | 213.7272 | 206.4306 | 18.4458
2016-08-02 | 69.7022 | 76.606 | 82.3204 | 88.1981 | 86.9508 | 92.5568 | 71.7257 | 89.8592 | 85.5569 | 76.7754 | 82.0252 | 7.9027
2016-08-03 | 158.0522 | 161.8118 | 155.5524 | 172.4746 | 164.3443 | 184.4564 | 166.2118 | 195.3403 | 171.3455 | 171.7299 | 170.1319 | 12.1415
2016-08-04 | 128.5629 | 140.2254 | 143.2598 | 149.1966 | 159.7659 | 150.3073 | 167.7073 | 157.4154 | 145.1112 | 144.6249 | 148.6177 | 11.0497
2016-08-05 | 190.3556 | 209.4239 | 186.4651 | 205.1486 | 238.7916 | 210.758 | 236.5461 | 227.0591 | 179.2404 | 209.4627 | 209.3251 | 20.36
2016-08-06 | 138.3783 | 128.3155 | 131.0206 | 146.0155 | 149.941 | 140.3786 | 146.6762 | 150.7601 | 119.4577 | 135.0773 | 138.6021 | 10.2305
2016-08-07 | 118.4775 | 100.9975 | 108.5498 | 115.7615 | 114.4601 | 118.499 | 117.5479 | 142.0445 | 101.3795 | 117.6015 | 115.5319 | 11.4999
2016-08-08 | 134.9774 | 151.796 | 145.3018 | 173.1938 | 156.1171 | 158.2249 | 140.6185 | 185.4923 | 143.3899 | 144.436 | 153.3548 | 15.6483
2016-08-09 | 93.2471 | 113.4629 | 105.0247 | 108.3514 | 96.7576 | 99.8661 | 95.1205 | 116.0558 | 97.7022 | 90.8417 | 101.643 | 8.6675
2016-08-10 | 154.7472 | 182.4567 | 171.321 | 164.9155 | 157.2316 | 166.9426 | 157.8559 | 201.8123 | 160.7926 | 161.9232 | 167.9999 | 14.3655
2016-08-11 | 187.7978 | 227.1337 | 235.4749 | 189.6506 | 186.933 | 194.937 | 198.7518 | 262.0829 | 170.0601 | 213.1119 | 206.5934 | 27.7619
2016-08-12 | 121.6062 | 110.7779 | 124.7357 | 127.1224 | 111.822 | 112.1527 | 119.5878 | 133.2454 | 96.2724 | 119.8079 | 117.713 | 10.4114
2016-08-13 | 133.4545 | 123.8927 | 146.9634 | 131.6645 | 115.5129 | 141.2667 | 135.2259 | 153.913 | 141.6502 | 128.6465 | 135.219 | 11.2591
2016-08-14 | 145.3163 | 156.1763 | 182.7485 | 167.7507 | 142.5089 | 186.5728 | 171.3298 | 180.884 | 184.4622 | 158.6383 | 167.6388 | 16.3337
2016-08-15 | 151.3884 | 178.5631 | 169.7674 | 161.5521 | 143.515 | 174.4465 | 156.3173 | 148.8389 | 185.9853 | 147.4339 | 161.7808 | 14.6689
2016-08-16 | 111.5392 | 127.2226 | 114.7332 | 111.9061 | 120.3636 | 146.2952 | 126.1675 | 116.0398 | 131.2893 | 122.037 | 122.7594 | 10.6341
2016-08-17 | 82.0963 | 107.6374 | 87.2453 | 112.6784 | 97.2622 | 98.4419 | 104.5058 | 76.9452 | 112.3062 | 111.1897 | 99.0308 | 13.044
2016-08-18 | 176.6008 | 221.8154 | 186.4672 | 208.5977 | 211.7644 | 217.2991 | 238.009 | 171.6763 | 238.7445 | 230.1145 | 210.1089 | 24.3839
2016-08-19 | 100.6743 | 110.9424 | 85.5863 | 103.852 | 94.19 | 99.2667 | 116.2908 | 90.0628 | 132.829 | 109.5623 | 104.3257 | 13.8375
2016-08-20 | 109.6941 | 128.2798 | 104.6254 | 138.3693 | 110.9711 | 118.7294 | 124.9063 | 110.5437 | 150.4683 | 117.7294 | 121.4317 | 14.3689
2016-08-21 | 149.4781 | 129.5659 | 116.8588 | 144.9086 | 130.1144 | 133.9522 | 127.0518 | 125.2757 | 146.4771 | 138.2882 | 134.1971 | 10.4627
2016-08-22 | 115.5793 | 91.544 | 101.1076 | 121.3062 | 110.8552 | 113.2375 | 110.7391 | 105.1444 | 114.5539 | 122.2603 | 110.6328 | 9.3157
2016-08-23 | 123.6945 | 114.4281 | 121.3678 | 124.0683 | 126.0717 | 113.6148 | 100.9896 | 101.833 | 124.8496 | 115.9339 | 116.6851 | 9.2036
2016-08-24 | 132.0352 | 130.5293 | 131.6084 | 143.8022 | 143.3247 | 123.2561 | 121.3857 | 113.745 | 120.3538 | 136.0278 | 129.6068 | 9.9264
2016-08-25 | 97.8807 | 84.7249 | 103.6093 | 111.9182 | 101.5509 | 81.1191 | 88.2318 | 87.5596 | 94.2013 | 104.9487 | 95.5744 | 10.0405
2016-08-26 | 110.7475 | 104.2762 | 111.7005 | 119.1653 | 120.2113 | 96.6497 | 98.1603 | 103.0527 | 113.311 | 114.5032 | 109.1778 | 8.2707
2016-08-27 | 133.8827 | 147.0975 | 145.1007 | 129.6774 | 151.7684 | 136.7676 | 138.1844 | 150.5578 | 168.1996 | 152.9208 | 145.4157 | 11.3183
2016-08-28 | 115.7568 | 106.7424 | 103.4676 | 92.2954 | 96.7995 | 100.2505 | 89.7958 | 99.2787 | 97.4833 | 110.9306 | 101.28 | 8.0932
2016-08-29 | 158.0239 | 167.5107 | 148.4101 | 140.3397 | 149.3247 | 160.9354 | 122.3854 | 136.1716 | 134.0977 | 159.496 | 147.6695 | 14.2573
2016-08-30 | 189.0262 | 191.0202 | 175.8314 | 182.7424 | 175.6931 | 210.7353 | 169.509 | 172.5682 | 176.0139 | 167.4568 | 181.0596 | 12.9885
2016-08-31 | 136.8046 | 120.8089 | 118.1855 | 123.0505 | 134.2162 | 147.9136 | 115.1773 | 102.3558 | 121.0652 | 127.3846 | 124.6962 | 12.6781
2016-09-01 | 165.3008 | 130.1129 | 115.4592 | 126.7776 | 125.6223 | 142.8809 | 131.7922 | 120.031 | 133.4995 | 142.7131 | 133.4189 | 14.1917
2016-09-02 | 77.1682 | 63.8583 | 56.9157 | 58.1081 | 57.5184 | 69.6157 | 61.4957 | 59.2883 | 65.7337 | 57.4403 | 62.7142 | 6.5815
2016-09-03 | 147.7915 | 121.3768 | 104.2692 | 149.7647 | 147.2349 | 153.9812 | 142.6038 | 147.1404 | 147.5354 | 139.8439 | 140.1542 | 15.4262
2016-09-04 | 155.3439 | 134.5168 | 127.6898 | 153.9529 | 175.7086 | 143.5838 | 151.4311 | 155.5526 | 170.5126 | 138.4025 | 150.6695 | 15.1563
2016-09-05 | 97.5863 | 107.8665 | 101.6775 | 116.213 | 120.8811 | 114.1005 | 114.2467 | 103.0729 | 129.8361 | 109.6747 | 111.5155 | 9.6515
2016-09-06 | 159.249 | 170.6823 | 172.2915 | 156.7312 | 187.6847 | 156.5131 | 188.0978 | 147.6608 | 173.793 | 147.1143 | 165.9818 | 14.8894
2016-09-07 | 128.9404 | 160.0141 | 178.9418 | 140.3527 | 171.8267 | 133.0376 | 166.6582 | 135.6476 | 157.4076 | 142.9828 | 151.581 | 17.6422
2016-09-08 | 110.4713 | 146.8141 | 157.3292 | 115.587 | 138.1041 | 133.5922 | 145.6576 | 115.2756 | 140.1132 | 128.0077 | 133.0952 | 15.5267
2016-09-09 | 146.2008 | 146.6589 | 179.0944 | 165.5517 | 176.7703 | 170.0238 | 178.8061 | 138.5377 | 197.8568 | 150.9442 | 165.0445 | 18.9165
2016-09-10 | 99.977 | 108.9158 | 130.369 | 94.5442 | 104.0155 | 99.9801 | 97.3717 | 89.3042 | 121.708 | 99.4301 | 104.5616 | 12.6159
2016-09-11 | 116.9568 | 129.5387 | 131.7592 | 117.6746 | 109.5749 | 114.7383 | 115.8079 | 117.9782 | 142.6266 | 132.6223 | 122.9277 | 10.475
2016-09-12 | 195.486 | 207.2322 | 166.4249 | 180.4803 | 173.7086 | 186.7467 | 191.6628 | 181.2081 | 194.9831 | 220.0033 | 189.7936 | 15.8259
2016-09-13 | 160.5637 | 146.0576 | 155.5041 | 147.0599 | 146.1424 | 135.6214 | 155.6486 | 153.6671 | 158.3221 | 162.1955 | 152.0782 | 8.2182
2016-09-14 | 90.7154 | 71.5326 | 88.4317 | 68.9051 | 74.526 | 76.2473 | 81.8711 | 79.4059 | 79.5011 | 93.9075 | 80.5044 | 8.2981
2016-09-15 | 178.1868 | 187.1482 | 167.1384 | 138.8876 | 167.8097 | 170.6204 | 185.8824 | 195.4498 | 169.3407 | 178.2689 | 173.8733 | 15.4961
2016-09-16 | 192.668 | 165.3046 | 148.1181 | 144.5393 | 150.3405 | 201.1883 | 162.3232 | 186.6084 | 180.3665 | 187.8564 | 171.9313 | 20.4014
2016-09-17 | 138.5407 | 128.9069 | 126.9525 | 112.3253 | 119.3337 | 136.3584 | 136.684 | 147.6518 | 149.0485 | 155.1037 | 135.0906 | 13.4997
2016-09-18 | 157.3283 | 137.2035 | 122.8514 | 114.6065 | 121.3417 | 124.2839 | 132.9432 | 144.7087 | 161.2761 | 169.5904 | 138.6134 | 18.9242
2016-09-19 | 220.704 | 183.4231 | 152.5359 | 148.4591 | 167.9238 | 155.6246 | 171.8385 | 150.9623 | 228.5701 | 194.1044 | 177.4146 | 28.98
2016-09-20 | 169.2201 | 154.7924 | 144.9551 | 114.6442 | 130.0029 | 122.1053 | 127.2996 | 137.9756 | 178.9366 | 143.6945 | 142.3626 | 20.5468
2016-09-21 | 191.7117 | 170.0112 | 186.3005 | 124.2419 | 135.3186 | 142.1569 | 148.1635 | 157.7609 | 188.6044 | 172.7685 | 161.7038 | 23.8073
2016-09-22 | 100.7134 | 107.0248 | 124.3228 | 92.6478 | 111.1764 | 98.493 | 88.2692 | 101.8108 | 119.3216 | 119.6316 | 106.3411 | 12.1115
2016-09-23 | 150.4633 | 167.4452 | 174.9185 | 125.5988 | 169.3854 | 159.6649 | 134.8728 | 178.2218 | 165.4221 | 172.4078 | 159.8401 | 17.5976
2016-09-24 | 178.3555 | 187.0779 | 195.3782 | 140.1213 | 190.9435 | 173.0284 | 144.5629 | 185.8224 | 176.496 | 192.3683 | 176.4154 | 19.3632
2016-09-25 | 137.1518 | 116.6139 | 131.4688 | 103.3905 | 140.6449 | 117.3843 | 105.1918 | 128.6463 | 127.0067 | 142.245 | 124.9744 | 13.891
2016-09-26 | 155.8619 | 167.9785 | 140.7747 | 139.2932 | 185.0978 | 150.014 | 110.4406 | 151.6263 | 171.5544 | 175.141 | 154.7782 | 21.667
2016-09-27 | 141.8383 | 127.7988 | 110.74 | 158.7722 | 168.5411 | 138.4059 | 108.3165 | 135.8082 | 145.5474 | 168.5097 | 140.4278 | 21.1899
2016-09-28 | 133.4671 | 160.116 | 133.8179 | 161.3879 | 186.5966 | 170.7378 | 134.9135 | 138.3255 | 156.5618 | 186.865 | 156.2789 | 20.8388
2016-09-29 | 110.4911 | 116.4646 | 114.4637 | 126.1448 | 136.8793 | 135.6748 | 101.38 | 106.5329 | 123.1429 | 135.8111 | 120.6985 | 12.8452
2016-09-30 | 128.3015 | 160.1514 | 150.6182 | 163.5951 | 165.2462 | 178.4358 | 142.7854 | 141.7612 | 142.5642 | 153.1607 | 152.662 | 14.5849
2016-10-01 | 89.6415 | 100.1568 | 98.0213 | 102.021 | 105.1665 | 98.9616 | 94.9917 | 92.2381 | 98.8854 | 90.9216 | 97.1006 | 5.0334
2016-10-02 | 176.925 | 175.2571 | 184.7112 | 175.3147 | 178.4261 | 178.314 | 172.8523 | 145.6445 | 185.3168 | 167.6905 | 174.0452 | 11.2448
2016-10-03 | 140.116 | 148.7 | 164.9228 | 159.6346 | 147.0348 | 134.3281 | 146.5076 | 119.4109 | 151.9972 | 125.8271 | 143.8479 | 14.2479
2016-10-04 | 167.1173 | 166.8205 | 182.8884 | 185.2491 | 170.9955 | 163.8986 | 169.2384 | 131.7924 | 158.5056 | 136.0098 | 163.2516 | 17.4729
2016-10-05 | 150.6345 | 160.7905 | 166.1994 | 172.87 | 160.5941 | 164.7315 | 160.3992 | 138.1889 | 146.0124 | 119.6538 | 154.0074 | 15.8303
2016-10-06 | 156.0458 | 187.6551 | 163.8708 | 152.6664 | 149.1947 | 140.7773 | 152.664 | 151.4913 | 157.9592 | 129.9371 | 154.2262 | 15.0416
2016-10-07 | 107.0171 | 120.0916 | 118.0036 | 115.1773 | 114.1895 | 107.5064 | 107.5206 | 99.2526 | 112.038 | 101.604 | 110.2401 | 6.8402
2016-10-08 | 109.877 | 90.7324 | 100.5898 | 106.6908 | 102.2496 | 104.8715 | 99.303 | 97.7452 | 96.5452 | 92.2111 | 100.0816 | 6.1052
2016-10-09 | 128.3008 | 122.4721 | 147.4457 | 132.8805 | 138.9305 | 149.1252 | 140.91 | 146.8695 | 136.2749 | 118.8732 | 136.2083 | 10.5362
2016-10-10 | 145.6484 | 155.208 | 178.0084 | 162.6647 | 185.5424 | 176.9967 | 166.7429 | 192.2999 | 177.1228 | 171.1951 | 171.1429 | 14.0129
2016-10-11 | 103.7844 | 106.5441 | 116.7424 | 112.6602 | 141.0367 | 115.0591 | 112.6014 | 124.047 | 115.992 | 122.1644 | 117.0632 | 10.4407
2016-10-12 | 150.8544 | 146.0005 | 159.985 | 167.5804 | 197.8185 | 166.7268 | 157.1306 | 178.8758 | 195.7588 | 178.5028 | 169.9234 | 17.6806
2016-10-13 | 124.777 | 127.2931 | 115.8729 | 141.2859 | 157.3551 | 137.2602 | 127.4002 | 145.9409 | 138.5272 | 125.2891 | 134.1002 | 12.2485
2016-10-14 | 151.1519 | 145.4741 | 149.4164 | 184.6386 | 172.3233 | 172.002 | 167.8213 | 200.3782 | 188.1926 | 164.2245 | 169.5623 | 17.9324
2016-10-15 | 141.3244 | 124.1863 | 127.1273 | 145.0931 | 140.6939 | 144.197 | 138.8357 | 145.8658 | 151.1136 | 126.8441 | 138.5281 | 9.2632
2016-10-16 | 165.7705 | 156.6851 | 144.6995 | 167.5916 | 150.8592 | 174.8345 | 142.3189 | 184.6484 | 176.3445 | 136.6835 | 160.0436 | 16.2295
2016-10-17 | 155.5505 | 150.4278 | 149.7964 | 150.6282 | 156.0585 | 153.2552 | 140.8002 | 158.6224 | 188.6818 | 122.0674 | 152.5889 | 16.4897
2016-10-18 | 108.1278 | 107.8322 | 101.1428 | 102.4154 | 99.0245 | 105.8441 | 99.0122 | 103.5569 | 132.642 | 96.7891 | 105.6387 | 10.226
2016-10-19 | 236.8154 | 235.4583 | 188.5681 | 200.7261 | 193.3137 | 226.2036 | 209.6536 | 211.0933 | 242.6744 | 180.2879 | 212.4794 | 21.9691
2016-10-20 | 100.5012 | 96.4319 | 90.7094 | 83.3208 | 88.3103 | 88.4005 | 86.3784 | 90.0119 | 94.267 | 95.8269 | 91.4158 | 5.243
2016-10-21 | 189.3987 | 173.9224 | 173.2445 | 165.0627 | 188.9963 | 160.0491 | 155.7398 | 179.2873 | 166.2531 | 154.7642 | 170.6718 | 12.551
2016-10-22 | 173.8043 | 160.8437 | 164.7808 | 167.1854 | 177.5811 | 132.273 | 153.9312 | 157.6027 | 154.0146 | 154.3543 | 159.6371 | 12.7043
2016-10-23 | 154.0902 | 173.5505 | 180.162 | 169.0122 | 173.7488 | 157.9952 | 158.7503 | 158.0598 | 153.4823 | 164.7974 | 164.3649 | 9.3072
2016-10-24 | 122.7487 | 161.5045 | 145.4166 | 140.4384 | 141.3364 | 165.9517 | 155.2091 | 133.5289 | 119.7386 | 154.2594 | 144.0132 | 15.6021
2016-10-25 | 150.4631 | 162.2171 | 164.1042 | 178.1469 | 161.9516 | 178.3105 | 177.704 | 167.4065 | 143.7738 | 185.9556 | 167.0033 | 13.3163
2016-10-26 | 153.197 | 161.6425 | 177.7633 | 151.5725 | 165.0628 | 182.6337 | 174.3206 | 167.8907 | 160.9258 | 193.9855 | 168.8994 | 13.3528
2016-10-27 | 189.3901 | 174.8422 | 229.8836 | 194.3063 | 190.3941 | 225.0489 | 189.1174 | 197.8683 | 207.5244 | 213.1833 | 201.1559 | 17.4187
2016-10-28 | 121.8448 | 119.753 | 139.9763 | 111.8246 | 113.4705 | 126.5232 | 121.2981 | 129.045 | 137.8748 | 135.5143 | 125.7125 | 9.8427
2016-10-29 | 187.4807 | 187.1477 | 189.5095 | 177.5019 | 187.5657 | 189.6377 | 191.346 | 206.8312 | 194.6254 | 198.3372 | 190.9983 | 7.7676
2016-10-30 | 138.2885 | 148.0358 | 171.7384 | 140.6127 | 166.0049 | 167.8222 | 151.8061 | 175.3842 | 167.5456 | 163.592 | 159.083 | 13.2944
2016-10-31 | 132.7963 | 132.3145 | 147.8909 | 137.5749 | 172.7886 | 149.6301 | 143.8857 | 165.5666 | 175.0172 | 151.2298 | 150.8695 | 15.5868
2016-11-01 | 120.7968 | 138.3751 | 146.7507 | 158.1263 | 141.9643 | 143.9966 | 157.8381 | 153.4591 | 167.7027 | 157.3503 | 148.636 | 13.2806
2016-11-02 | 139.9276 | 148.2771 | 151.288 | 154.8051 | 143.8507 | 170.2549 | 150.5889 | 146.8863 | 172.0104 | 149.8923 | 152.7781 | 10.5123
2016-11-03 | 98.532 | 129.9251 | 121.3132 | 112.5946 | 116.9548 | 125.6937 | 110.9195 | 112.6381 | 147.6844 | 123.9791 | 120.0234 | 13.2352
2016-11-04 | 81.9304 | 110.0807 | 86.4073 | 88.232 | 90.1365 | 91.1707 | 88.6982 | 87.1931 | 101.5433 | 90.7675 | 91.616 | 8.1858
2016-11-05 | 142.7783 | 209.4335 | 160.2422 | 186.2333 | 164.1719 | 169.0502 | 148.3039 | 157.7433 | 194.9846 | 171.1146 | 170.4056 | 20.9083
2016-11-06 | 89.8732 | 122.8032 | 95.7524 | 112.683 | 95.8112 | 118.695 | 98.3745 | 103.1207 | 92.3342 | 123.1559 | 105.2603 | 12.9062
2016-11-07 | 134.1654 | 178.4063 | 137.9392 | 147.9205 | 122.5718 | 162.3062 | 126.6136 | 139.2408 | 125.0676 | 172.2459 | 144.6477 | 20.0109
2016-11-08 | 127.4257 | 155.7075 | 129.3301 | 135.8689 | 136.0099 | 149.2775 | 116.5543 | 120.6786 | 101.9242 | 132.6362 | 130.5413 | 15.528
2016-11-09 | 79.9339 | 99.9644 | 96.7342 | 87.5216 | 84.9831 | 104.584 | 89.7195 | 95.3696 | 81.3434 | 89.7563 | 90.991 | 8.0557
2016-11-10 | 166.0467 | 194.1417 | 187.7016 | 188.0235 | 162.7045 | 194.7484 | 172.6533 | 203.4502 | 166.9418 | 179.4282 | 181.584 | 14.0818
2016-11-11 | 99.9397 | 118.0338 | 119.4276 | 118.0068 | 100.7559 | 129.8963 | 99.1521 | 129.18 | 117.2869 | 123.0979 | 115.4777 | 11.596
2016-11-12 | 101.1809 | 128.2482 | 135.2704 | 140.9923 | 116.438 | 133.567 | 97.6114 | 147.7158 | 122.8056 | 143.9381 | 126.7768 | 17.2687
2016-11-13 | 144.8118 | 175.2202 | 187.0941 | 191.7661 | 155.376 | 172.6754 | 142.8776 | 176.9167 | 159.0517 | 171.0367 | 167.6826 | 16.6646
2016-11-14 | 132.4002 | 131.3913 | 137.2618 | 140.8748 | 137.6404 | 141.9306 | 133.793 | 139.9837 | 129.7359 | 140.58 | 136.5592 | 4.4127
2016-11-15 | 103.7851 | 96.877 | 105.5088 | 102.9318 | 98.2544 | 113.4095 | 93.8171 | 101.9223 | 103.3949 | 105.8272 | 102.5728 | 5.4477
2016-11-16 | 176.0343 | 163.143 | 160.9503 | 174.0894 | 163.3016 | 205.3612 | 169.4722 | 172.8476 | 172.6621 | 163.7114 | 172.1573 | 12.8488
2016-11-17 | 80.8118 | 80.2945 | 81.061 | 74.8212 | 77.2055 | 84.7841 | 78.3628 | 81.7574 | 75.0291 | 77.5319 | 79.1659 | 3.1447
2016-11-18 | 155.204 | 157.2628 | 181.143 | 138.8333 | 171.532 | 177.5017 | 155.2529 | 199.4959 | 149.6333 | 162.6102 | 164.8469 | 17.7221
2016-11-19 | 162.358 | 180.0297 | 162.08 | 156.87 | 213.4715 | 191.4552 | 187.1862 | 194.9902 | 163.0188 | 187.7146 | 179.9174 | 18.388
2016-11-20 | 116.1531 | 117.9442 | 114.2391 | 119.9248 | 143.6166 | 143.0611 | 116.5141 | 137.1045 | 116.4472 | 127.7941 | 125.2799 | 11.743
2016-11-21 | 121.41 | 126.3599 | 134.3896 | 146.9325 | 164.5407 | 158.8949 | 139.9239 | 147.0325 | 129.4337 | 159.3912 | 142.8309 | 15.009
2016-11-22 | 102.6511 | 111.6444 | 117.0401 | 126.7005 | 136.4662 | 126.9312 | 105.474 | 128.6804 | 109.7966 | 112.6693 | 117.8054 | 11.253
2016-11-23 | 101.8278 | 111.2947 | 118.6127 | 139.7873 | 130.4898 | 113.0774 | 91.7125 | 126.1024 | 111.6725 | 92.6539 | 113.7231 | 15.6986
2016-11-24 | 110.72 | 120.8034 | 124.9445 | 132.8039 | 136.5253 | 119.239 | 93.3357 | 131.8583 | 125.2915 | 101.1049 | 119.6626 | 14.0804
2016-11-25 | 135.0872 | 108.5758 | 113.7303 | 129.9612 | 132.4579 | 118.1894 | 100.2402 | 125.9259 | 106.0018 | 104.2702 | 117.444 | 12.7312
2016-11-26 | 132.9463 | 123.4987 | 120.6296 | 131.6004 | 153.4258 | 139.1772 | 124.1424 | 135.8069 | 121.7341 | 113.1901 | 129.6152 | 11.5072
2016-11-27 | 144.09 | 153.8131 | 124.7659 | 161.9513 | 165.6675 | 187.0525 | 147.0633 | 165.833 | 165.0299 | 154.4243 | 156.9691 | 16.5547
2016-11-28 | 130.6885 | 157.444 | 124.0456 | 173.0141 | 161.0864 | 182.01 | 145.7825 | 154.3461 | 174.9115 | 153.5683 | 155.6897 | 18.6352
2016-11-29 | 145.8086 | 168.8073 | 138.8113 | 191.9413 | 186.9511 | 173.6863 | 156.8872 | 134.6648 | 215.3205 | 165.8832 | 167.8762 | 25.3597
2016-11-30 | 122.3226 | 129.1163 | 124.5153 | 134.2732 | 147.7941 | 156.3176 | 136.2068 | 113.6446 | 153.8377 | 147.4298 | 136.5458 | 14.4025
2016-12-01 | 79.7581 | 74.1102 | 75.1815 | 84.273 | 82.2638 | 93.793 | 79.7503 | 84.5473 | 86.0774 | 76.6267 | 81.6381 | 5.9049
2016-12-02 | 150.8307 | 148.0174 | 142.6542 | 152.676 | 142.4415 | 173.8797 | 157.3237 | 149.1007 | 155.0464 | 167.7921 | 153.9762 | 10.1734
2016-12-03 | 79.9927 | 81.6242 | 72.5666 | 84.4792 | 80.3115 | 83.4524 | 82.6847 | 83.2554 | 83.0546 | 80.2183 | 81.164 | 3.3929
2016-12-04 | 141.2283 | 153.7965 | 129.3768 | 136.3772 | 153.4435 | 148.2857 | 147.7324 | 141.4691 | 152.797 | 133.2095 | 143.7716 | 8.7989
2016-12-05 | 103.0531 | 124.2983 | 102.8905 | 113.3084 | 106.7251 | 129.201 | 135.2482 | 117.8885 | 125.2023 | 110.3145 | 116.813 | 11.3546
2016-12-06 | 111.804 | 130.0716 | 110.9173 | 122.0555 | 114.892 | 143.3882 | 150.3991 | 139.2758 | 130.3262 | 118.1586 | 127.1288 | 13.848
2016-12-07 | 156.1368 | 171.9913 | 167.4198 | 161.3928 | 172.5544 | 212.1803 | 203.3457 | 181.1084 | 170.8945 | 176.1518 | 177.3176 | 17.6418
2016-12-08 | 140.3119 | 172.8592 | 161.6015 | 149.0217 | 148.1642 | 191.4757 | 162.5975 | 169.6686 | 139.8889 | 147.5788 | 158.3168 | 16.4571
2016-12-09 | 168.6734 | 180.2482 | 164.5058 | 168.4334 | 169.0358 | 206.1739 | 179.5999 | 200.0128 | 160.3297 | 178.9156 | 177.5928 | 15.0493
2016-12-10 | 150.6108 | 146.3009 | 163.0196 | 150.7796 | 163.7155 | 141.9401 | 170.82 | 176.5351 | 154.8237 | 166.996 | 158.5541 | 11.3296
2016-12-11 | 150.5674 | 133.6292 | 170.2635 | 161.7174 | 161.2733 | 139.0422 | 168.8047 | 170.4489 | 165.293 | 169.1373 | 159.0177 | 13.4251
2016-12-12 | 105.7365 | 107.241 | 131.992 | 144.0007 | 128.9427 | 102.136 | 125.2591 | 128.3481 | 140.1829 | 129.8836 | 124.3723 | 14.5159
2016-12-13 | 132.7072 | 137.9124 | 166.3144 | 161.6599 | 135.8159 | 139.0549 | 127.0224 | 137.9837 | 160.0496 | 143.3068 | 144.1827 | 13.5318
2016-12-14 | 126.2029 | 130.7633 | 153.4604 | 133.8555 | 138.2277 | 143.3514 | 124.6889 | 125.7929 | 160.4232 | 137.9675 | 137.4734 | 12.0308
2016-12-15 | 123.5772 | 133.4698 | 138.2548 | 109.2279 | 113.4777 | 127.1649 | 121.4038 | 121.8715 | 125.5171 | 125.0866 | 123.9051 | 8.4766
2016-12-16 | 164.0203 | 157.4903 | 162.939 | 137.6203 | 128.2125 | 147.9681 | 134.1228 | 151.5388 | 162.8067 | 159.69 | 150.6409 | 13.1674
2016-12-17 | 102.9982 | 109.8297 | 104.2744 | 99.3443 | 84.7553 | 105.8068 | 100.1897 | 101.7388 | 112.9308 | 103.6618 | 102.553 | 7.5198
2016-12-18 | 133.1715 | 141.9619 | 149.3236 | 141.0413 | 129.9891 | 138.0347 | 142.3326 | 152.6563 | 173.9461 | 137.5375 | 143.9995 | 12.5017
2016-12-19 | 91.289 | 90.6461 | 99.3524 | 98.6864 | 90.201 | 86.166 | 105.3313 | 100.3982 | 128.4964 | 98.6061 | 98.9173 | 11.9432
2016-12-20 | 181.2982 | 177.1143 | 193.9845 | 185.9693 | 165.7503 | 155.1837 | 193.4229 | 207.9466 | 207.5622 | 180.4787 | 184.8711 | 16.8125
2016-12-21 | 166.6077 | 173.5199 | 170.3209 | 185.8034 | 170.3878 | 155.2535 | 151.6277 | 166.9617 | 200.7489 | 188.4878 | 172.9719 | 15.0448
2016-12-22 | 106.2776 | 112.394 | 107.3571 | 124.7988 | 114.9852 | 100.1588 | 100.1856 | 125.9815 | 123.3162 | 125.2973 | 114.0752 | 10.3509
2016-12-23 | 131.2225 | 133.848 | 120.9728 | 131.1434 | 143.5101 | 130.8903 | 114.7294 | 141.6665 | 135.642 | 156.2119 | 133.9837 | 11.6042
2016-12-24 | 120.2918 | 122.766 | 106.8477 | 119.8143 | 115.9817 | 116.6734 | 98.8545 | 116.4747 | 116.1769 | 131.0017 | 116.4883 | 8.6914
2016-12-25 | 219.7504 | 206.4441 | 222.8779 | 201.1945 | 243.2548 | 200.9824 | 202.0329 | 218.4655 | 213.1388 | 250.5353 | 217.8676 | 17.3442
2016-12-26 | 130.5179 | 137.2169 | 143.5264 | 142.5761 | 176.5737 | 136.5426 | 129.0486 | 163.7748 | 142.7597 | 160.5765 | 146.3113 | 15.5784
2016-12-27 | 184.4009 | 178.1304 | 199.8608 | 186.0846 | 235.3758 | 172.9101 | 158.8244 | 199.5793 | 185.0449 | 197.8184 | 189.8029 | 20.5069
2016-12-28 | 161.133 | 160.6515 | 183.5232 | 173.2727 | 209.0804 | 162.2318 | 145.6557 | 181.1726 | 177.1415 | 188.0191 | 174.1881 | 17.8418
2016-12-29 | 123.2455 | 124.6903 | 128.8212 | 130.6937 | 150.9074 | 132.5869 | 119.2656 | 122.3665 | 136.834 | 129.7786 | 129.919 | 9.0657
2016-12-30 | 186.4229 | 179.3488 | 208.8655 | 196.058 | 217.5827 | 193.0339 | 175.7147 | 188.8411 | 216.8233 | 183.3393 | 194.603 | 15.0785
2016-12-31 | 133.2654 | 128.6338 | 174.0565 | 174.8176 | 154.0643 | 149.8 | 136.2587 | 168.2959 | 176.8866 | 133.3799 | 152.9459 | 19.3897
2017-01-01 | 105.1397 | 100.2681 | 126.0341 | 126.7116 | 110.8597 | 117.7121 | 102.4315 | 125.6337 | 127.1923 | 115.1088 | 115.7092 | 10.6058
2017-01-02 | 146.7455 | 126.8152 | 159.6596 | 163.3806 | 145.7085 | 149.2439 | 149.107 | 156.1416 | 170.6093 | 146.7752 | 151.4186 | 11.9861
2017-01-03 | 121.6786 | 108.7605 | 124.1656 | 137.8295 | 107.4831 | 122.834 | 120.8557 | 117.9322 | 139.5287 | 112.9431 | 121.4011 | 10.7788
2017-01-04 | 210.6181 | 204.5145 | 189.9189 | 260.9601 | 212.1514 | 216.279 | 214.3912 | 205.9854 | 240.937 | 190.4132 | 214.6169 | 21.6992
2017-01-05 | 126.1816 | 121.8782 | 127.4333 | 168.6257 | 151.3706 | 137.9705 | 151.0819 | 148.7803 | 166.6501 | 131.6862 | 143.1658 | 16.6971
2017-01-06 | 156.0841 | 131.5796 | 148.2845 | 168.2741 | 183.8066 | 138.7537 | 142.5914 | 170.1378 | 211.4271 | 139.6226 | 159.0561 | 24.7293
2017-01-07 | 118.9195 | 105.0863 | 99.5009 | 117.7665 | 136.9977 | 104.0574 | 106.6618 | 113.878 | 137.5136 | 98.5897 | 113.8971 | 14.1419
2017-01-08 | 110.1094 | 99.5072 | 100.406 | 123.0729 | 119.9081 | 113.0554 | 118.5911 | 112.4464 | 142.4224 | 109.919 | 114.9438 | 12.3251
2017-01-09 | 90.9641 | 94.7976 | 87.7167 | 102.5252 | 112.1385 | 111.4199 | 86.0453 | 108.2932 | 117.0701 | 91.8832 | 100.2854 | 11.371
2017-01-10 | 82.0649 | 89.5529 | 96.8258 | 77.4651 | 90.4959 | 86.1887 | 67.062 | 94.5024 | 85.9327 | 87.2427 | 85.7333 | 8.6292
2017-01-11 | 130.6059 | 130.7375 | 146.5746 | 129.4716 | 146.8689 | 120.3212 | 99.2469 | 138.7892 | 114.2015 | 130.7992 | 128.7616 | 14.5757
2017-01-12 | 182.0054 | 178.4521 | 220.9629 | 198.5435 | 227.8601 | 191.5294 | 146.278 | 207.9659 | 150.6373 | 162.7033 | 186.6938 | 28.0561
2017-01-13 | 204.4109 | 161.1554 | 208.398 | 222.2816 | 248.3887 | 203.2055 | 164.5462 | 179.0154 | 169.9597 | 186.0774 | 194.7439 | 27.8177
2017-01-14 | 151.3794 | 154.3955 | 178.9662 | 200.8337 | 212.9119 | 169.7451 | 133.6832 | 164.52 | 135.3719 | 161.2474 | 166.3054 | 25.7142
2017-01-15 | 120.8779 | 152.3296 | 129.116 | 160.89 | 170.5348 | 148.5225 | 122.755 | 165.3097 | 120.1215 | 136.9454 | 142.7402 | 19.2784
2017-01-16 | 92.1281 | 142.6974 | 109.1962 | 132.87 | 135.7451 | 135.1961 | 125.5719 | 133.636 | 107.9344 | 122.3433 | 123.7319 | 15.9234
2017-01-17 | 95.3762 | 136.2206 | 118.7456 | 141.1947 | 152.6059 | 143.7092 | 120.3066 | 134.5908 | 110.2168 | 116.9406 | 126.9907 | 17.559
2017-01-18 | 143.7367 | 153.203 | 135.9731 | 155.731 | 182.8667 | 164.0813 | 136.2199 | 160.4665 | 140.829 | 163.0274 | 153.6135 | 14.8334
2017-01-19 | 143.5032 | 137.5333 | 122.5609 | 127.7829 | 142.6549 | 140.7068 | 114.8089 | 124.9935 | 130.979 | 131.7059 | 131.7229 | 9.4525
2017-01-20 | 155.2511 | 146.861 | 141.4385 | 140.1673 | 156.9143 | 163.7814 | 134.6974 | 133.773 | 135.0521 | 161.8845 | 146.9821 | 11.6248
2017-01-21 | 133.8976 | 139.4804 | 125.7651 | 139.3464 | 153.2653 | 142.9799 | 127.2595 | 134.6233 | 128.2275 | 132.5338 | 135.7379 | 8.3621
2017-01-22 | 96.2567 | 102.8284 | 88.179 | 96.7668 | 116.3761 | 105.5037 | 98.6976 | 102.2151 | 81.1789 | 90.1827 | 97.8185 | 9.8899
2017-01-23 | 136.5388 | 139.1674 | 117.9631 | 125.9201 | 139.5061 | 135.4258 | 130.6617 | 129.3638 | 119.8098 | 127.8201 | 130.2177 | 7.5799
2017-01-24 | 116.8488 | 142.4939 | 115.0489 | 119.7074 | 143.2655 | 121.7563 | 128.6732 | 120.2492 | 131.4329 | 128.0851 | 126.7561 | 9.9988
2017-01-25 | 125.9164 | 162.6335 | 126.8511 | 137.9594 | 158.9205 | 139.5263 | 167.2367 | 128.1033 | 151.3864 | 139.0891 | 143.7623 | 15.3413
2017-01-26 | 183.2335 | 190.5812 | 172.4073 | 175.4497 | 189.9133 | 190.4679 | 194.531 | 169.3897 | 185.6167 | 179.2334 | 183.0824 | 8.6248
2017-01-27 | 112.3689 | 116.5201 | 111.6837 | 105.898 | 117.0561 | 131.8367 | 125.1864 | 112.991 | 119.1177 | 127.4191 | 118.0078 | 8.0229
2017-01-28 | 118.5161 | 107.2821 | 139.5849 | 109.6725 | 142.4905 | 127.5381 | 138.1807 | 124.8916 | 147.4785 | 133.8387 | 128.9474 | 13.8135
2017-01-29 | 78.7387 | 71.5761 | 98.8522 | 75.2385 | 99.8163 | 91.2806 | 103.8858 | 75.5777 | 96.3314 | 79.3116 | 87.0609 | 12.1531
2017-01-30 | 173.7773 | 147.3356 | 203.0935 | 166.9772 | 224.9091 | 197.603 | 218.104 | 185.8263 | 197.8899 | 189.0131 | 190.4529 | 23.4042
2017-01-31 | 116.4817 | 111.8056 | 132.5395 | 118.6759 | 132.8883 | 144.9887 | 142.76 | 130.4112 | 140.3761 | 140.3456 | 131.1273 | 11.7683
2017-02-01 | 110.7415 | 104.4842 | 116.05 | 107.8941 | 118.9824 | 120.6059 | 121.9313 | 114.8297 | 121.0792 | 134.9282 | 117.1526 | 8.5857
2017-02-02 | 148.3089 | 134.1457 | 150.0965 | 147.5102 | 149.9337 | 160.7425 | 165.9538 | 137.6119 | 150.187 | 149.4439 | 149.3934 | 9.3124
2017-02-03 | 75.1586 | 64.5378 | 68.2398 | 66.8262 | 73.2919 | 72.6587 | 69.7089 | 60.3195 | 62.799 | 61.7713 | 67.5312 | 5.1633
2017-02-04 | 170.1181 | 158.7346 | 158.1514 | 161.9313 | 178.6765 | 153.8213 | 180.1836 | 160.0001 | 161.915 | 155.2592 | 163.8791 | 9.3164
2017-02-05 | 196.7491 | 186.4314 | 182.3167 | 195.7436 | 200.9893 | 190.6217 | 200.0643 | 210.5477 | 178.8707 | 210.3581 | 195.2693 | 10.8301
2017-02-06 | 176.5279 | 171.9366 | 153.8932 | 176.7769 | 162.5346 | 144.4773 | 152.2844 | 158.6304 | 143.3479 | 184.415 | 162.4824 | 14.3564
2017-02-07 | 156.5582 | 168.4962 | 148.6393 | 151.4848 | 161.7108 | 142.3162 | 131.2985 | 146.4299 | 145.407 | 165.9108 | 151.8252 | 11.4929
2017-02-08 | 157.1577 | 176.5438 | 159.914 | 163.8084 | 186.3991 | 191.5595 | 157.2079 | 146.2937 | 136.9376 | 169.6228 | 164.5445 | 17.0059
2017-02-09 | 117.9864 | 122.4385 | 118.2666 | 116.4767 | 147.2541 | 136.5331 | 101.0667 | 98.2504 | 99.68 | 113.2671 | 117.1219 | 15.806
2017-02-10 | 143.5324 | 144.306 | 127.5033 | 144.1 | 172.2309 | 146.7038 | 129.4223 | 118.0512 | 110.8358 | 126.5103 | 136.3196 | 17.5704
2017-02-11 | 152.7893 | 151.6423 | 129.892 | 145.3794 | 184.9207 | 136.6221 | 124.0172 | 126.978 | 126.0464 | 165.9585 | 144.4246 | 19.881
2017-02-12 | 213.75 | 197.6295 | 192.0452 | 196.4374 | 232.9369 | 204.1417 | 162.0335 | 184.2949 | 190.6182 | 211.8053 | 198.5693 | 19.0545
2017-02-13 | 177.2388 | 198.3315 | 175.027 | 183.8744 | 198.524 | 189.1588 | 160.13 | 171.0163 | 209.1394 | 195.3926 | 185.7833 | 15.0463
2017-02-14 | 119.0859 | 141.5293 | 112.4914 | 123.6197 | 120.6204 | 108.9301 | 118.3204 | 119.3329 | 125.7068 | 120.9868 | 121.0624 | 8.7068
2017-02-15 | 183.32 | 206.1079 | 173.8112 | 187.6846 | 174.5742 | 146.5796 | 164.4211 | 169.6759 | 156.5201 | 173.1664 | 173.5861 | 16.574
2017-02-16 | 147.6102 | 195.3708 | 151.0204 | 159.5032 | 150.6496 | 147.5904 | 156.5458 | 164.5001 | 157.3672 | 135.9263 | 156.6084 | 15.7429
2017-02-17 | 133.9951 | 192.3428 | 158.0501 | 137.0616 | 144.3281 | 150.225 | 144.241 | 177.1315 | 136.196 | 118.3951 | 149.1966 | 21.7709
2017-02-18 | 96.4941 | 144.5653 | 116.4523 | 94.445 | 110.1677 | 108.5482 | 108.8315 | 111.7286 | 101.2793 | 84.7729 | 107.7285 | 16.0835
2017-02-19 | 118.2603 | 169.0199 | 133.714 | 119.4743 | 138.8062 | 145.7763 | 150.1684 | 126.1031 | 123.9696 | 104.0859 | 132.9378 | 18.723
2017-02-20 | 132.0857 | 164.1615 | 153.6289 | 156.9578 | 154.8808 | 151.3137 | 144.7297 | 152.3351 | 140.1062 | 111.5427 | 146.1742 | 15.1742
2017-02-21 | 186.1202 | 184.2428 | 190.4367 | 209.1 | 192.907 | 188.7956 | 192.8788 | 198.4365 | 192.5856 | 160.1962 | 189.5699 | 12.4529
2017-02-22 | 151.0414 | 145.5215 | 171.3346 | 165.8135 | 135.4088 | 173.9247 | 129.6053 | 162.2511 | 146.0235 | 145.5336 | 152.6458 | 15.0682
2017-02-23 | 160.7992 | 174.326 | 191.39 | 184.0506 | 152.1957 | 172.8857 | 169.4884 | 167.3208 | 168.63 | 165.1286 | 170.6215 | 11.1197
2017-02-24 | 77.3717 | 92.3714 | 102.1891 | 96.594 | 89.0908 | 94.8164 | 87.446 | 82.9565 | 86.8788 | 83.7299 | 89.3445 | 7.3187
2017-02-25 | 112.405 | 109.1324 | 134.3332 | 136.301 | 139.1692 | 122.0021 | 119.7432 | 123.2366 | 120.0881 | 120.6473 | 123.7058 | 9.9558
2017-02-26 | 162.9333 | 162.1171 | 195.0407 | 201.2572 | 218.5155 | 177.1083 | 171.2177 | 164.7701 | 171.2865 | 190.6001 | 181.4846 | 19.0213
2017-02-27 | 91.7505 | 83.9618 | 89.7778 | 95.6405 | 97.6436 | 96.0124 | 78.7562 | 89.8553 | 92.4951 | 82.4237 | 89.8317 | 6.2871
2017-02-28 | 96.3503 | 73.556 | 77.6397 | 86.8017 | 94.443 | 87.6383 | 79.2594 | 88.1544 | 83.0268 | 73.6173 | 84.0487 | 8.0323
2017-03-01 | 196.0254 | 142.4445 | 149.7848 | 154.1408 | 152.2475 | 156.2484 | 153.2828 | 152.1463 | 148.2822 | 133.6316 | 153.8234 | 16.2507
2017-03-02 | 140.4395 | 123.8702 | 133.8565 | 130.8372 | 140.9135 | 123.8379 | 120.6117 | 140.5834 | 108.6249 | 112.3894 | 127.5964 | 11.6839
2017-03-03 | 123.9865 | 118.0928 | 105.7288 | 113.9663 | 124.2264 | 114.0236 | 120.1975 | 123.8547 | 92.0284 | 100.2885 | 113.6394 | 11.0275
2017-03-04 | 186.5303 | 191.4465 | 175.02 | 192.4269 | 186.2394 | 155.2382 | 180.9251 | 172.6683 | 148.4442 | 152.5013 | 174.144 | 16.5617
2017-03-05 | 188.3268 | 176.8407 | 178.1036 | 196.5338 | 155.9073 | 158.7042 | 194.4374 | 170.1641 | 150.2718 | 150.9431 | 172.0233 | 17.5981
2017-03-06 | 153.9846 | 153.1219 | 147.2146 | 155.0686 | 143.448 | 139.431 | 140.2726 | 128.1472 | 131.6864 | 140.6705 | 143.3045 | 9.1894
2017-03-07 | 211.4919 | 195.2464 | 181.0703 | 178.4349 | 210.1992 | 171.1016 | 171.5844 | 154.3174 | 182.3329 | 177.0377 | 183.2817 | 17.8135
2017-03-08 | 140.9926 | 139.6447 | 144.4727 | 121.6638 | 143.8435 | 110.2623 | 129.5603 | 119.515 | 139.5215 | 111.0488 | 130.0525 | 13.474
2017-03-09 | 102.0675 | 104.3906 | 110.0123 | 84.4294 | 102.2383 | 85.7677 | 86.694 | 91.5242 | 94.491 | 88.9347 | 95.055 | 9.0121
2017-03-10 | 50.7619 | 63.7193 | 64.7708 | 48.0113 | 55.8838 | 49.077 | 48.701 | 58.2833 | 52.7857 | 48.3303 | 54.0324 | 6.3652
2017-03-11 | 173.3141 | 164.3029 | 192.8143 | 148.5352 | 168.7323 | 165.0449 | 148.2929 | 187.58 | 146.506 | 154.6275 | 164.975 | 16.2168
2017-03-12 | 129.99 | 131.4376 | 148.4669 | 116.129 | 131.2602 | 110.1454 | 121.2843 | 128.5141 | 126.0372 | 129.0874 | 127.2352 | 10.2716
2017-03-13 | 140.6925 | 142.0167 | 153.1424 | 122.9713 | 126.0667 | 117.8535 | 125.6244 | 125.4266 | 163.2213 | 139.1083 | 135.6124 | 14.5999
2017-03-14 | 185.6964 | 180.744 | 191.3692 | 167.9381 | 175.2428 | 172.2645 | 155.8201 | 158.9512 | 197.5723 | 174.1143 | 175.9713 | 13.3294
2017-03-15 | 194.6386 | 160.3916 | 197.767 | 176.4586 | 200.4321 | 162.826 | 190.9973 | 165.2982 | 195.3175 | 199.3801 | 184.3507 | 16.3211
2017-03-16 | 132.4033 | 115.5026 | 145.4092 | 116.2845 | 131.9629 | 134.6737 | 136.3836 | 119.8059 | 132.3842 | 145.9092 | 131.0719 | 10.8483
2017-03-17 | 123.5868 | 100.9306 | 139.8531 | 116.3568 | 120.2293 | 121.9193 | 123.9184 | 118.5984 | 118.8302 | 113.7211 | 119.7944 | 9.6916
2017-03-18 | 159.0847 | 157.8608 | 172.8172 | 159.2097 | 158.1221 | 158.9754 | 162.8607 | 163.9667 | 160.1721 | 123.7116 | 157.6781 | 12.7444
2017-03-19 | 123.8206 | 140.3516 | 132.5478 | 132.2142 | 141.2146 | 139.0291 | 147.4636 | 153.5598 | 140.8128 | 114.8335 | 136.5848 | 11.2419
2017-03-20 | 139.5667 | 138.2168 | 158.0582 | 131.7019 | 157.3553 | 137.3875 | 156.5278 | 160.3797 | 132.7667 | 125.3607 | 143.7321 | 13.0051
2017-03-21 | 153.6551 | 139.6437 | 199.9072 | 140.7666 | 183.0286 | 179.0213 | 153.905 | 174.1369 | 156.5792 | 160.3852 | 164.1029 | 19.4073
2017-03-22 | 100.2732 | 107.5243 | 136.3551 | 92.8637 | 132.9452 | 124.8175 | 126.0677 | 108.9696 | 116.9068 | 125.5722 | 117.2295 | 14.3828
2017-03-23 | 150.8184 | 179.0503 | 228.6641 | 165.6947 | 205.8897 | 190.8975 | 215.028 | 179.8958 | 165.8865 | 212.1952 | 189.402 | 25.3707
2017-03-24 | 154.3045 | 167.9049 | 207.1441 | 172.736 | 200.6973 | 192.4679 | 186.9538 | 169.9274 | 146.6673 | 221.6758 | 182.0479 | 23.8881
2017-03-25 | 112.842 | 125.8538 | 130.8566 | 117.936 | 140.1971 | 136.9896 | 115.0095 | 128.6384 | 105.3832 | 135.528 | 124.9234 | 11.6242
2017-03-26 | 103.1991 | 126.5308 | 121.3816 | 136.6519 | 143.7589 | 131.7391 | 112.3143 | 126.1604 | 115.9851 | 151.652 | 126.9373 | 14.6823
2017-03-27 | 90.9403 | 116.3373 | 95.279 | 118.889 | 124.2884 | 111.1373 | 91.6716 | 120.893 | 106.0365 | 108.6305 | 108.4103 | 12.2543
2017-03-28 | 165.1579 | 193.775 | 157.0167 | 185.9558 | 188.7618 | 182.9076 | 155.5937 | 208.4477 | 178.8705 | 142.7389 | 175.9226 | 20.2411
2017-03-29 | 131.1535 | 134.7487 | 126.4587 | 156.5189 | 154.1314 | 146.7721 | 125.7951 | 149.795 | 134.6532 | 111.5424 | 137.1569 | 14.3873
2017-03-30 | 119.094 | 111.166 | 112.7164 | 142.5458 | 127.0589 | 118.9756 | 111.7346 | 135.4037 | 107.3213 | 108.2362 | 119.4253 | 11.9839
2017-03-31 | 146.6501 | 149.9655 | 129.983 | 156.0794 | 125.5877 | 151.0273 | 135.7636 | 133.1253 | 141.5908 | 131.0174 | 140.079 | 10.4355
2017-04-01 | 187.4703 | 192.2953 | 173.0586 | 181.8695 | 160.5194 | 183.7253 | 166.0543 | 156.101 | 188.7812 | 158.8293 | 174.8704 | 13.662
2017-04-02 | 200.82 | 173.6562 | 169.7597 | 181.3727 | 158.7419 | 179.7667 | 183.184 | 154.2961 | 181.715 | 165.0275 | 174.834 | 13.5953
2017-04-03 | 90.5598 | 89.1331 | 93.2519 | 91.6411 | 107.8549 | 107.5021 | 102.8956 | 87.9198 | 108.6966 | 97.3172 | 97.6772 | 8.3252
2017-04-04 | 133.6388 | 118.518 | 116.4541 | 112.4454 | 126.4644 | 129.1061 | 145.432 | 113.4296 | 136.9026 | 123.9302 | 125.6321 | 10.8344
2017-04-05 | 102.916 | 83.3322 | 95.3812 | 99.1022 | 100.262 | 86.4376 | 122.2381 | 82.9442 | 98.7418 | 86.1911 | 95.7546 | 11.9719
2017-04-06 | 158.045 | 111.8012 | 125.0699 | 121.7012 | 124.1305 | 117.8139 | 151.8434 | 115.242 | 146.4385 | 118.1473 | 129.0233 | 16.6331
2017-04-07 | 157.0408 | 129.8901 | 143.8196 | 121.1821 | 140.4453 | 142.4464 | 157.6068 | 119.3417 | 150.2764 | 150.5497 | 141.2599 | 13.765
2017-04-08 | 128.8872 | 127.1722 | 153.5795 | 130.058 | 125.2243 | 134.5133 | 145.6449 | 129.4915 | 128.2221 | 140.0157 | 134.2809 | 9.2715
2017-04-09 | 91.9527 | 98.6751 | 127.2948 | 94.1457 | 82.8765 | 93.5503 | 107.819 | 85.4671 | 92.548 | 88.4421 | 96.2771 | 12.9249
2017-04-10 | 150.0912 | 183.3373 | 201.2008 | 159.0438 | 145.7244 | 153.5467 | 181.8363 | 143.8125 | 147.5173 | 168.6789 | 163.4789 | 19.5381
2017-04-11 | 141.8054 | 150.4503 | 172.7038 | 139.3629 | 129.2677 | 137.0924 | 134.8908 | 127.4245 | 135.4103 | 147.6524 | 141.606 | 13.0985
2017-04-12 | 115.4725 | 102.8165 | 112.805 | 112.747 | 106.0191 | 105.9924 | 107.2812 | 106.7925 | 101.3933 | 107.9988 | 107.9318 | 4.4952
2017-04-13 | 160.2538 | 152.8567 | 162.8695 | 176.8873 | 166.5729 | 161.4606 | 148.7424 | 149.1344 | 139.986 | 172.4949 | 159.1259 | 11.4682
2017-04-14 | 145.744 | 161.172 | 150.6264 | 153.0754 | 136.3703 | 157.7666 | 143.3232 | 156.4677 | 132.7883 | 147.228 | 148.4562 | 9.2218
2017-04-15 | 176.5025 | 177.2648 | 185.4509 | 184.1145 | 175.4771 | 208.6933 | 167.7697 | 183.3272 | 142.8644 | 174.9951 | 177.6459 | 16.396
2017-04-16 | 51.6984 | 56.1191 | 53.004 | 58.7426 | 48.96 | 67.3405 | 49.3118 | 50.5769 | 40.7001 | 46.2163 | 52.267 | 7.286
2017-04-17 | 113.0862 | 115.5937 | 119.6083 | 121.5816 | 108.9128 | 131.6538 | 99.3583 | 112.3768 | 96.2399 | 101.6045 | 112.0016 | 10.9341
2017-04-18 | 187.409 | 176.9908 | 188.9911 | 203.9219 | 153.3605 | 191.2363 | 141.7009 | 172.7196 | 159.8623 | 145.3945 | 172.1587 | 21.242
2017-04-19 | 110.3059 | 89.146 | 116.1356 | 115.8204 | 79.4367 | 108.1093 | 81.1325 | 100.3439 | 80.0101 | 83.3667 | 96.3807 | 15.3646
2017-04-20 | 118.4239 | 94.4949 | 127.0507 | 103.7839 | 75.8029 | 95.4847 | 87.4044 | 103.818 | 90.4204 | 93.4887 | 99.0173 | 14.9793
2017-04-21 | 211.2699 | 181.0597 | 245.8662 | 218.4775 | 152.0138 | 188.8614 | 171.8083 | 191.9376 | 171.0037 | 178.8459 | 191.1144 | 27.3173
2017-04-22 | 144.3295 | 157.6413 | 196.9585 | 158.1336 | 134.1378 | 146.8449 | 148.0304 | 148.8802 | 149.1275 | 155.5908 | 153.9675 | 16.677
2017-04-23 | 80.9862 | 98.8495 | 98.6606 | 83.0721 | 75.7223 | 82.867 | 78.4486 | 86.5482 | 85.162 | 86.2259 | 85.6542 | 7.6843
2017-04-24 | 171.9289 | 202.9506 | 219.4845 | 193.9957 | 152.3666 | 185.3424 | 160.3872 | 185.3944 | 201.5625 | 176.3242 | 184.9737 | 20.5041
2017-04-25 | 102.144 | 100.3793 | 115.7506 | 120.8502 | 82.3797 | 96.1492 | 105.2167 | 103.2259 | 114.0253 | 112.2733 | 105.2394 | 11.1719
2017-04-26 | 84.5018 | 86.3203 | 95.3456 | 100.4301 | 76.3165 | 101.4046 | 94.0594 | 82.9816 | 85.1616 | 99.2072 | 90.5729 | 8.6221
2017-04-27 | 132.005 | 137.0851 | 163.3406 | 142.6255 | 130.2363 | 145.0991 | 135.333 | 140.4502 | 153.7273 | 155.1871 | 143.5089 | 10.8698
2017-04-28 | 123.0303 | 138.0342 | 159.8391 | 137.3101 | 133.607 | 157.5289 | 143.2887 | 124.4574 | 148.4747 | 141.9354 | 140.7506 | 12.3068
2017-04-29 | 105.0841 | 123.4122 | 140.5623 | 121.0328 | 139.4002 | 122.3073 | 119.072 | 120.1319 | 132.7757 | 113.4993 | 123.7278 | 11.0909
2017-04-30 | 175.9505 | 200.6711 | 202.7372 | 189.0233 | 195.9725 | 171.7963 | 178.5956 | 177.3419 | 188.0837 | 170.5869 | 185.0759 | 11.8784
2017-05-01 | 80.0144 | 94.9364 | 94.0615 | 87.5873 | 94.5776 | 89.5328 | 88.0179 | 82.9246 | 99.3185 | 89.7 | 90.0671 | 5.8541
2017-05-02 | 174.1497 | 194.8262 | 167.194 | 177.087 | 195.4766 | 185.7058 | 177.6887 | 169.6422 | 185.642 | 182.7331 | 181.0145 | 9.6623
2017-05-03 | 102.9318 | 98.3858 | 85.3767 | 87.5414 | 98.5886 | 106.7818 | 100.9003 | 94.5235 | 91.0973 | 94.824 | 96.0951 | 6.771
2017-05-04 | 152.7858 | 122.4109 | 131.2268 | 122.4788 | 137.2544 | 154.0898 | 128.4954 | 129.7626 | 125.0041 | 138.3219 | 134.1831 | 11.4957
2017-05-05 | 184.0769 | 152.4664 | 146.4045 | 147.7272 | 171.3025 | 165.3471 | 153.5951 | 148.8678 | 155.4197 | 143.5161 | 156.8723 | 12.8585
2017-05-06 | 150.9483 | 131.7555 | 124.8782 | 116.815 | 149.5504 | 149.9559 | 129.7693 | 136.6856 | 124.6151 | 108.1546 | 132.3128 | 14.6057
2017-05-07 | 138.4882 | 110.8566 | 105.4994 | 97.032 | 134.0353 | 136.7571 | 109.2088 | 121.3402 | 108.8893 | 109.7502 | 117.1857 | 14.5623
2017-05-08 | 211.4357 | 163.5159 | 150.5183 | 160.2643 | 209.7638 | 171.8013 | 169.6837 | 174.8388 | 149.5992 | 164.5605 | 172.5981 | 21.6525
2017-05-09 | 112.3293 | 90.0984 | 85.875 | 83.5688 | 111.9661 | 95.1735 | 101.1346 | 90.0855 | 90.9228 | 94.1855 | 95.534 | 10.0132
2017-05-10 | 134.8106 | 125.9774 | 136.0566 | 113.8104 | 156.9836 | 143.7557 | 142.0674 | 141.4066 | 135.9943 | 137.0405 | 136.7903 | 11.3313
2017-05-11 | 139.0316 | 130.1066 | 157.4612 | 143.4515 | 178.8083 | 150.3109 | 150.523 | 162.897 | 153.7573 | 131.6369 | 149.7984 | 14.7653
2017-05-12 | 170.3441 | 159.266 | 167.798 | 176.0223 | 183.6727 | 172.1847 | 167.802 | 183.9359 | 167.339 | 148.0756 | 169.644 | 10.7171
2017-05-13 | 175.9495 | 172.7392 | 186.1107 | 202.5867 | 214.7977 | 192.4111 | 180.7062 | 215.0019 | 180.7802 | 162.7975 | 188.3881 | 17.6387
2017-05-14 | 113.575 | 95.7432 | 95.0374 | 115.7605 | 108.5121 | 96.0663 | 99.277 | 111.9718 | 108.7904 | 99.2949 | 104.4029 | 8.1043
2017-05-15 | 133.998 | 112.308 | 119.2986 | 149.8042 | 127.9216 | 118.2975 | 122.4451 | 142.3139 | 123.2691 | 118.2789 | 126.7935 | 11.8583
2017-05-16 | 160.5252 | 139.6968 | 157.4498 | 183.7367 | 135.4674 | 142.7037 | 146.8853 | 161.9713 | 161.6802 | 151.091 | 154.1207 | 14.1258
2017-05-17 | 94.8813 | 84.8633 | 85.968 | 93.9012 | 79.1577 | 85.308 | 92.3558 | 85.127 | 90.752 | 79.1916 | 87.1506 | 5.6446
2017-05-18 | 145.3224 | 138.1942 | 150.9449 | 135.4611 | 142.5725 | 131.5874 | 141.9562 | 150.7993 | 156.4918 | 144.227 | 143.7557 | 7.5911
2017-05-19 | 187.1182 | 175.39 | 201.4402 | 160.5054 | 170.5122 | 198.5618 | 169.5145 | 184.7756 | 208.0942 | 185.5087 | 184.1421 | 15.3732
2017-05-20 | 161.7558 | 148.2053 | 162.5098 | 134.8971 | 139.2996 | 151.9989 | 124.8693 | 140.4422 | 145.3807 | 154.9945 | 146.4353 | 11.9565
2017-05-21 | 72.8228 | 83.8781 | 79.7258 | 65.8588 | 71.7164 | 71.6241 | 72.3696 | 64.371 | 72.0633 | 81.3118 | 73.5742 | 6.3216
2017-05-22 | 145.1799 | 169.4071 | 151.9549 | 130.4539 | 144.3542 | 160.2344 | 163.1774 | 135.9895 | 124.4631 | 133.7697 | 145.8984 | 15.0541
2017-05-23 | 91.5624 | 97.9465 | 80.2876 | 79.207 | 79.7569 | 96.6944 | 85.9487 | 76.6115 | 67.3938 | 83.6209 | 83.903 | 9.4387
2017-05-24 | 135.2019 | 147.653 | 111.9002 | 134.3493 | 122.5031 | 143.9829 | 134.1868 | 136.7718 | 101.1948 | 125.3068 | 129.3051 | 14.3266
2017-05-25 | 128.3015 | 121.5077 | 108.6611 | 103.2641 | 120.6233 | 118.8811 | 119.0809 | 131.8873 | 103.7661 | 107.0311 | 116.3004 | 10.1023
2017-05-26 | 139.0005 | 151.7268 | 154.2871 | 133.9114 | 143.7467 | 144.0527 | 147.4575 | 128.0116 | 133.8753 | 140.5388 | 141.6608 | 8.2981
2017-05-27 | 122.7627 | 142.2162 | 137.9345 | 123.4041 | 144.1547 | 147 | 132.9796 | 146.9469 | 139.2335 | 134.8839 | 137.1516 | 8.7633
2017-05-28 | 164.214 | 154.229 | 169.4641 | 149.9228 | 176.7111 | 169.6072 | 170.0282 | 166.7076 | 163.7371 | 182.0918 | 166.6713 | 9.5234
2017-05-29 | 148.987 | 137.3592 | 127.9472 | 140.4284 | 143.3251 | 162.9462 | 157.3063 | 154.7786 | 136.5143 | 171.1087 | 148.0701 | 13.4053
2017-05-30 | 148.2222 | 145.531 | 125.9881 | 135.7095 | 149.1965 | 163.0189 | 172.2032 | 166.4781 | 148.2352 | 167.4032 | 152.1986 | 14.893
2017-05-31 | 147.7525 | 138.8747 | 130.547 | 132.4758 | 140.3773 | 150.7876 | 165.137 | 171.4064 | 141.791 | 165.1328 | 148.4282 | 14.4014
2017-06-01 | 161.8153 | 158.1956 | 135.5758 | 143.5826 | 152.5082 | 151.3453 | 176.1114 | 193.5772 | 146.7426 | 161.6031 | 158.1057 | 16.7767
2017-06-02 | 127.1812 | 126.0105 | 103.8599 | 130.3375 | 128.6677 | 118.1069 | 125.3673 | 140.6826 | 130.5843 | 124.2309 | 125.5029 | 9.5304
2017-06-03 | 182.2316 | 167.8016 | 188.0505 | 187.5021 | 174.7752 | 191.7234 | 197.7383 | 190.8877 | 180.7803 | 193.8552 | 185.5346 | 9.1837
2017-06-04 | 101.5973 | 90.0114 | 102.1008 | 111.8841 | 85.6051 | 98.3136 | 110.7095 | 109.702 | 100.9513 | 96.7604 | 100.7635 | 8.6437
2017-06-05 | 137.9558 | 106.4385 | 119.9361 | 134.0339 | 98.4745 | 125.2322 | 133.9348 | 137.5683 | 130.861 | 118.906 | 124.3341 | 13.4501
2017-06-06 | 144.9608 | 134.6008 | 144.1552 | 159.8331 | 120.8371 | 176.6055 | 155.0351 | 165.0156 | 133.7377 | 141.7114 | 147.6493 | 16.6013
2017-06-07 | 114.7808 | 104.7468 | 115.2939 | 122.973 | 108.7519 | 117.5156 | 117.3091 | 124.322 | 101.6416 | 113.5688 | 114.0903 | 7.2927
2017-06-08 | 130.0143 | 133.1362 | 136.7744 | 146.3873 | 120.9262 | 133.5498 | 120.0399 | 149.0364 | 115.9137 | 130.81 | 131.6588 | 10.8134
2017-06-09 | 162.6332 | 171.9301 | 159.6303 | 198.2384 | 147.421 | 145.8681 | 155.7265 | 158.3336 | 140.6169 | 171.3549 | 161.1753 | 16.6045
2017-06-10 | 96.729 | 94.1973 | 97.7029 | 108.9938 | 86.2369 | 86.3157 | 107.2975 | 109.2664 | 90.5006 | 107.6951 | 98.4935 | 9.2682
2017-06-11 | 144.4387 | 139.1516 | 161.7806 | 163.0831 | 130.5608 | 137.2688 | 151.5136 | 195.0921 | 134.1805 | 173.4773 | 153.0547 | 20.3913
2017-06-12 | 165.9382 | 153.6246 | 149.5577 | 160.2251 | 165.5107 | 133.4474 | 157.5838 | 164.6845 | 134.7725 | 174.7898 | 156.0134 | 13.5172
2017-06-13 | 177.158 | 187.0836 | 162.9253 | 172.2907 | 173.6 | 162.7532 | 161.2996 | 204.7743 | 166.4768 | 174.3072 | 174.2669 | 13.3238
2017-06-14 | 150.3541 | 138.142 | 153.7246 | 143.2243 | 137.4256 | 160.6702 | 145.946 | 150.0873 | 157.2867 | 148.3037 | 148.5164 | 7.6223
2017-06-15 | 95.7195 | 103.1202 | 104.7126 | 103.5174 | 94.4649 | 115.0425 | 100.2353 | 111.6526 | 118.7276 | 101.4248 | 104.8617 | 7.9706
2017-06-16 | 135.5386 | 128.4335 | 150.9948 | 142.5302 | 142.0704 | 172.2489 | 145.6588 | 148.3898 | 152.9781 | 149.8222 | 146.8665 | 11.648
2017-06-17 | 152.5604 | 136.1616 | 153.3472 | 144.4009 | 145.8674 | 195.2886 | 165.8115 | 161.8942 | 149.8028 | 170.8215 | 157.5956 | 16.8551
2017-06-18 | 186.6285 | 182.1306 | 177.8048 | 140.006 | 180.4114 | 226.4278 | 197.2551 | 173.9059 | 159.332 | 202.3045 | 182.6207 | 23.5688
2017-06-19 | 103.3675 | 120.7038 | 92.4225 | 89.4051 | 91.7995 | 95.8298 | 101.9872 | 97.0406 | 73.5953 | 103.6924 | 96.9844 | 12.1422
2017-06-20 | 144.1398 | 151.8533 | 117.1205 | 140.7869 | 122.2866 | 133.1162 | 128.3427 | 130.8216 | 99.8931 | 146.0506 | 131.4411 | 15.5479
2017-06-21 | 179.4896 | 146.7095 | 138.1737 | 159.3145 | 131.0289 | 122.3185 | 149.6938 | 141.7645 | 114.0841 | 155.2321 | 143.7809 | 18.9494
2017-06-22 | 151.9816 | 134.2002 | 144.0135 | 138.5586 | 127.7852 | 116.4125 | 130.3038 | 139.4339 | 118.3873 | 143.031 | 134.4108 | 11.349
2017-06-23 | 81.9426 | 84.7147 | 87.4764 | 78.7842 | 85.7332 | 68.5791 | 90.7586 | 76.6615 | 81.9326 | 92.6799 | 82.9263 | 7.0904
2017-06-24 | 90.3467 | 95.0214 | 109.096 | 84.7271 | 106.5735 | 87.6671 | 105.3913 | 97.1519 | 96.5899 | 109.6521 | 98.2217 | 9.0654
2017-06-25 | 105.3864 | 107.4636 | 122.097 | 110.8942 | 137.5557 | 101.7716 | 114.626 | 114.017 | 128.5363 | 121.0532 | 116.3401 | 11.0715
2017-06-26 | 96.2867 | 101.5033 | 110.019 | 117.0887 | 113.2565 | 102.9179 | 98.2408 | 97.6486 | 111.1296 | 102.7331 | 105.0824 | 7.2599
2017-06-27 | 98.2688 | 104.1884 | 110.3518 | 113.2729 | 101.5331 | 108.1403 | 96.6764 | 103.4798 | 118.8821 | 103.4067 | 105.82 | 6.8722
2017-06-28 | 115.8573 | 109.0438 | 118.4628 | 124.4157 | 101.5116 | 105.7917 | 102.0738 | 105.0709 | 113.9622 | 107.1503 | 110.334 | 7.559
2017-06-29 | 129.616 | 104.5051 | 116.9958 | 125.9996 | 105.832 | 110.935 | 109.7736 | 108.03 | 118.7674 | 106.5169 | 113.6971 | 8.7838
2017-06-30 | 121.2526 | 95.8967 | 114.2595 | 108.5273 | 93.9753 | 86.9981 | 96.7529 | 105.393 | 111.6844 | 98.1847 | 103.2925 | 10.6508
2017-07-01 | 216.1644 | 152.8326 | 162.3299 | 184.4908 | 147.7501 | 132.1767 | 167.5472 | 167.3502 | 190.4884 | 158.7566 | 167.9887 | 23.8959
2017-07-02 | 90.3838 | 67.725 | 74.2414 | 88.7777 | 74.592 | 71.9312 | 64.731 | 77.3251 | 94.274 | 74.8962 | 77.8877 | 9.9361
2017-07-03 | 117.0622 | 102.1827 | 122.7895 | 121.0259 | 124.1247 | 105.2623 | 104.7371 | 122.9909 | 125.9832 | 110.8332 | 115.6992 | 9.1037
2017-07-04 | 188.1744 | 166.1619 | 193.3116 | 189.257 | 191.0731 | 156.0665 | 153.3257 | 177.1619 | 155.8021 | 158.3337 | 172.8668 | 16.6077
2017-07-05 | 149.3127 | 153.5171 | 184.178 | 169.1556 | 176.0794 | 140.8903 | 148.4979 | 175.5945 | 146.9306 | 133.4048 | 157.7561 | 17.1646
2017-07-06 | 171.3181 | 162.6587 | 225.2559 | 193.6693 | 193.5517 | 153.3954 | 196.296 | 219.828 | 183.8048 | 167.4706 | 186.7248 | 23.743
2017-07-07 | 129.6675 | 129.6344 | 147.3523 | 139.9893 | 136.2872 | 107.4086 | 146.5944 | 142.674 | 131.1183 | 129.5994 | 134.0325 | 11.6706
2017-07-08 | 155.8463 | 161.7033 | 152.0035 | 169.9468 | 176.3549 | 137.5429 | 175.1949 | 161.2718 | 194.7266 | 158.4162 | 164.3007 | 15.6732
2017-07-09 | 119.6682 | 112.7766 | 117.0266 | 137.3393 | 138.6764 | 108.1361 | 144.7708 | 129.9295 | 147.383 | 110.7288 | 126.6435 | 14.7496
2017-07-10 | 140.3078 | 142.6723 | 157.269 | 158.21 | 180.2842 | 153.5271 | 192.3374 | 182.2425 | 183.5556 | 135.9544 | 162.636 | 20.4289
2017-07-11 | 108.3463 | 103.6723 | 124.3473 | 122.7998 | 138.3077 | 110.4934 | 150.8919 | 140.8242 | 119.2545 | 98.3639 | 121.7301 | 17.2607
2017-07-12 | 83.5358 | 79.1284 | 82.4703 | 78.1333 | 90.1146 | 78.7657 | 93.8808 | 87.6174 | 79.9532 | 68.1111 | 82.1711 | 7.2387
2017-07-13 | 149.6444 | 140.0994 | 138.2025 | 140.79 | 164.8702 | 137.9411 | 171.0192 | 151.3219 | 149.912 | 122.8545 | 146.6655 | 13.976
2017-07-14 | 112.1839 | 113.08 | 105.8186 | 113.1519 | 123.982 | 120.1959 | 138.0518 | 113.1671 | 121.8699 | 98.8969 | 116.0398 | 10.7365
2017-07-15 | 83.2784 | 90.3182 | 84.0629 | 98.1572 | 101.8786 | 86.2479 | 105.3318 | 101.7285 | 96.9354 | 98.1004 | 94.6039 | 8.0043
2017-07-16 | 146.2006 | 147.5104 | 136.1663 | 173.9077 | 194.7111 | 164.2576 | 196.5698 | 183.671 | 188.4807 | 166.868 | 169.8343 | 21.395
2017-07-17 | 148.3042 | 160.4298 | 132.1358 | 159.8171 | 196.9184 | 161.045 | 177.868 | 157.4998 | 164.1239 | 137.3899 | 159.5532 | 18.6465
2017-07-18 | 137.7502 | 148.8913 | 124.4019 | 156.8155 | 171.0302 | 134.2823 | 137.2452 | 135.8799 | 148.7062 | 136.852 | 143.1855 | 13.3938
2017-07-19 | 156.3203 | 165.6942 | 153.0459 | 175.7704 | 198.0827 | 161.4401 | 180.7591 | 153.2518 | 166.6816 | 166.07 | 167.7116 | 13.9788
2017-07-20 | 101.0786 | 124.9915 | 113.906 | 124.2408 | 154.2582 | 124.4584 | 125.4306 | 113.4487 | 151.6663 | 131.1342 | 126.4613 | 16.3748
2017-07-21 | 99.4556 | 120.052 | 99.8956 | 97.5274 | 121.9833 | 106.268 | 99.0347 | 108.9609 | 121.4446 | 115.0923 | 108.9714 | 9.9726
2017-07-22 | 165.7053 | 202.3604 | 170.1199 | 171.5935 | 225.9907 | 175.88 | 221.217 | 180.1795 | 235.7875 | 215.16 | 196.3994 | 26.5888
2017-07-23 | 122.7708 | 150.2308 | 114.4195 | 111.9941 | 146.5905 | 111.6093 | 132.4357 | 124.758 | 147.0559 | 141.8882 | 130.3753 | 15.2978
2017-07-24 | 97.5077 | 145.9993 | 103.0275 | 94.7945 | 117.6732 | 111.2336 | 113.5906 | 106.4098 | 111.531 | 121.9161 | 112.3683 | 14.5536
2017-07-25 | 148.2192 | 209.0984 | 165.2933 | 158.638 | 175.6735 | 168.6942 | 164.0983 | 147.5251 | 174.3184 | 198.5715 | 171.013 | 19.8687
2017-07-26 | 139.9893 | 169.0011 | 187.3738 | 134.3823 | 143.423 | 138.8855 | 144.2608 | 122.2005 | 143.0028 | 165.3995 | 148.7918 | 19.2816
2017-07-27 | 191.3197 | 171.8724 | 193.6237 | 148.1441 | 182.66 | 141.7072 | 157.0668 | 142.0556 | 153.7226 | 184.2065 | 166.6379 | 20.43
2017-07-28 | 128.1642 | 96.2264 | 126.4024 | 90.61 | 121.0555 | 92.978 | 98.5525 | 92.5522 | 117.1793 | 128.5367 | 109.2257 | 16.3342
2017-07-29 | 152.8057 | 135.3615 | 146.5855 | 114.4694 | 141.6176 | 123.2034 | 133.9499 | 124.085 | 146.8663 | 157.0539 | 137.5998 | 13.8872
2017-07-30 | 181.7521 | 158.6847 | 168.0144 | 135.2825 | 172.2223 | 149.6115 | 190.0007 | 149.38 | 184.1145 | 194.0914 | 168.3154 | 19.6426
2017-07-31 | 149.0168 | 163.4684 | 178.6938 | 160.0594 | 158.7564 | 151.0985 | 174.2686 | 154.9356 | 164.8679 | 210.1521 | 166.5317 | 17.9643
2017-08-01 | 109.3535 | 136.5107 | 144.475 | 138.6824 | 109.6516 | 125.9052 | 116.4542 | 126.1837 | 133.6791 | 145.4886 | 128.6384 | 13.4054
2017-08-02 | 155.6449 | 201.3347 | 199.6464 | 242.0249 | 184.2108 | 203.319 | 180.6003 | 218.8965 | 216.5477 | 222.1817 | 202.4407 | 24.575
2017-08-03 | 85.2814 | 84.4466 | 83.4023 | 93.595 | 76.6995 | 90.0486 | 78.7949 | 92.1508 | 90.302 | 86.5343 | 86.1255 | 5.5641
2017-08-04 | 171.2476 | 172.7323 | 149.711 | 161.8194 | 145.0059 | 178.3812 | 146.3313 | 159.5765 | 200.5924 | 143.8338 | 162.9231 | 18.1694
2017-08-05 | 110.6381 | 107.6894 | 94.3678 | 94.8832 | 107.2361 | 116.6744 | 93.5426 | 118.1773 | 108.8223 | 90.4558 | 104.2487 | 10.1166
2017-08-06 | 200.9147 | 186.2645 | 159.8395 | 203.8333 | 185.9668 | 212.2736 | 205.7831 | 193.3578 | 197.9216 | 177.0837 | 192.3239 | 15.5722
2017-08-07 | 107.7019 | 105.904 | 103.3732 | 128.9751 | 120.607 | 122.018 | 121.5099 | 122.8615 | 123.9448 | 108.2642 | 116.5159 | 9.1515
2017-08-08 | 80.7494 | 80.2483 | 69.698 | 86.3163 | 84.8201 | 93.9355 | 94.5452 | 96.6801 | 92.5409 | 79.0186 | 85.8552 | 8.6234
2017-08-09 | 135.7866 | 132.4772 | 108.7563 | 128.5266 | 123.4765 | 136.1998 | 131.7995 | 140.1887 | 127.3422 | 116.0469 | 128.06 | 9.6911
2017-08-10 | 153.6071 | 157.07 | 137.2441 | 131.7192 | 133.7257 | 155.9617 | 148.5956 | 165.8745 | 138.9634 | 130.7886 | 145.355 | 12.4248
2017-08-11 | 208.5803 | 223.4602 | 213.6048 | 193.1164 | 205.9948 | 231.0228 | 206.805 | 229.1661 | 207.6019 | 189.9328 | 210.9285 | 13.8107
2017-08-12 | 125.1482 | 166.7891 | 142.7945 | 132.7664 | 154.8531 | 156.0024 | 140.9888 | 156.8719 | 134.236 | 119.5688 | 143.0019 | 15.3523
2017-08-13 | 121.2946 | 148.4709 | 134.2734 | 120.7636 | 129.3442 | 115.0554 | 115.3105 | 130.8027 | 125.4206 | 117.3805 | 125.8116 | 10.3576
2017-08-14 | 81.3037 | 96.4066 | 89.8407 | 87.4154 | 88.803 | 79.0543 | 79.0777 | 77.9021 | 85.094 | 78.4407 | 84.3338 | 6.2084
2017-08-15 | 96.1589 | 149.752 | 124.1829 | 114.8521 | 120.4615 | 98.7101 | 102.7523 | 104.1666 | 111.1947 | 101.8484 | 112.4079 | 16.0895
2017-08-16 | 146.7608 | 210.0247 | 177.9063 | 174.7162 | 180.3296 | 167.0621 | 193.104 | 148.7541 | 175.1258 | 160.2621 | 173.4046 | 19.2426
2017-08-17 | 101.0232 | 153.8372 | 141.1705 | 99.2451 | 140.3499 | 108.3394 | 137.9307 | 116.8855 | 130.1138 | 110.4965 | 123.9392 | 19.1566
2017-08-18 | 132.7156 | 174.8506 | 169.2942 | 147.9307 | 162.5196 | 140.3783 | 173.6379 | 150.7523 | 175.8462 | 154.43 | 158.2355 | 15.3148
2017-08-19 | 151.4158 | 193.003 | 197.9922 | 153.5823 | 153.6605 | 155.8114 | 177.9071 | 174.5984 | 187.0605 | 149.7866 | 169.4818 | 18.7869
2017-08-20 | 135.2171 | 163.1962 | 186.3354 | 142.602 | 132.5975 | 131.7543 | 141.2197 | 142.7772 | 164.9921 | 140.0573 | 148.0749 | 17.6988
2017-08-21 | 159.4168 | 177.7945 | 192.2691 | 183.9354 | 155.4476 | 147.2423 | 141.1838 | 157.7744 | 185.1154 | 173.3988 | 167.3578 | 17.4566
2017-08-22 | 126.6005 | 161.1721 | 147.753 | 127.7761 | 120.3165 | 125.7915 | 114.1994 | 126.1711 | 126.3177 | 126.257 | 130.2355 | 13.7687
2017-08-23 | 199.0269 | 233.8213 | 202.9338 | 185.9663 | 179.2115 | 176.5024 | 169.1206 | 212.4829 | 177.2783 | 158.1833 | 189.4527 | 22.5992
2017-08-24 | 152.4235 | 181.0923 | 149.4972 | 154.4919 | 142.8399 | 146.7562 | 143.4652 | 161.4382 | 142.6958 | 131.8318 | 150.6532 | 13.3647
2017-08-25 | 145.305 | 124.7948 | 120.3364 | 127.5882 | 113.1615 | 118.0472 | 113.5456 | 117.0068 | 104.9143 | 104.1162 | 118.8816 | 11.9703
2017-08-26 | 179.0134 | 169.8135 | 169.804 | 170.1774 | 169.1593 | 149.3244 | 151.6434 | 160.5228 | 156.361 | 146.1 | 162.1919 | 10.9741
2017-08-27 | 70.1558 | 67.1085 | 64.2423 | 78.5511 | 80.2014 | 66.1049 | 80.5089 | 78.0118 | 68.2342 | 62.0063 | 71.5125 | 7.092
2017-08-28 | 143.2094 | 159.1518 | 144.034 | 161.9098 | 157.9142 | 145.6068 | 173.9521 | 176.4741 | 139.473 | 143.8365 | 154.5562 | 13.3543
2017-08-29 | 133.8792 | 155.6232 | 145.1851 | 153.9656 | 155.5524 | 137.3543 | 150.8971 | 164.815 | 122.1475 | 144.6503 | 146.407 | 12.5465
2017-08-30 | 130.5076 | 161.8634 | 173.4095 | 167.6113 | 166.2198 | 133.9698 | 156.2019 | 167.8551 | 138.3554 | 149.3276 | 154.5321 | 15.5878
2017-08-31 | 98.0856 | 125.7542 | 123.4158 | 113.687 | 104.2473 | 88.4667 | 114.6765 | 112.7575 | 104.9055 | 107.0985 | 109.3095 | 11.2525
2017-09-01 | 122.9969 | 186.9653 | 148.5131 | 159.9167 | 152.3482 | 143.0373 | 154.7151 | 172.8354 | 148.7133 | 142.2926 | 153.2334 | 17.4813
2017-09-02 | 123.55 | 165.4919 | 129.2512 | 137.8808 | 161.8896 | 143.2759 | 153.5086 | 150.401 | 168.0097 | 157.0966 | 149.0355 | 15.2076
2017-09-03 | 111.5049 | 156.8902 | 123.6478 | 129.8085 | 140.7587 | 138.376 | 142.0794 | 136.0032 | 150.2497 | 156.5622 | 138.5881 | 14.3428
2017-09-04 | 123.7558 | 154.8645 | 151.0775 | 129.0284 | 147.2735 | 157.7582 | 146.5886 | 129.6269 | 150.3351 | 184.8313 | 147.514 | 17.636
2017-09-05 | 148.0604 | 162.7113 | 156.1366 | 141.4745 | 142.8149 | 152.8851 | 144.0691 | 131.0622 | 178.4663 | 199.9459 | 155.7626 | 20.2822
2017-09-06 | 140.822 | 118.1577 | 133.7179 | 125.5102 | 115.5111 | 120.2042 | 126.2204 | 118.9615 | 139.3886 | 134.379 | 127.2873 | 9.2321
2017-09-07 | 146.7934 | 135.5062 | 146.2438 | 150.7251 | 139.597 | 138.6942 | 135.8835 | 121.9055 | 173.2462 | 145.4726 | 143.4068 | 13.274
2017-09-08 | 208.3343 | 197.6342 | 218.1733 | 219.2848 | 234.0772 | 191.5499 | 210.4827 | 207.4392 | 261.9437 | 219.5515 | 216.8471 | 19.8779
2017-09-09 | 171.2654 | 154.3802 | 174.1769 | 166.7636 | 183.0452 | 156.8269 | 174.0629 | 176.5525 | 206.5082 | 182.8369 | 174.6419 | 14.7528
2017-09-10 | 117.5735 | 121.2338 | 124.8539 | 125.6368 | 140.4127 | 129.2215 | 134.5548 | 131.2085 | 136.76 | 137.4188 | 129.8874 | 7.5176
2017-09-11 | 93.913 | 108.6229 | 95.0755 | 103.0668 | 114.3388 | 100.9481 | 119.0451 | 115.1313 | 115.7689 | 108.706 | 107.4616 | 8.8877
2017-09-12 | 103.4897 | 107.9768 | 109.1029 | 108.2136 | 131.3578 | 105.9928 | 109.1609 | 107.7901 | 106.6308 | 114.4793 | 110.4195 | 7.8735
2017-09-13 | 151.728 | 133.4908 | 155.1348 | 178.9254 | 187.9872 | 163.596 | 153.587 | 168.7156 | 155.1563 | 193.9732 | 164.2294 | 18.4544
2017-09-14 | 211.724 | 161.8943 | 163.9737 | 196.5396 | 208.7165 | 204.7984 | 213.0659 | 180.5199 | 159.5446 | 194.76 | 189.5537 | 21.3994
2017-09-15 | 244.9523 | 178.3969 | 177.0283 | 220.6822 | 250.0852 | 244.816 | 246.7921 | 203.1567 | 193.0243 | 199.8244 | 215.8758 | 29.2263
2017-09-16 | 174.8985 | 144.1512 | 148.8451 | 186.5809 | 197.5053 | 183.8247 | 198.9736 | 170.1413 | 176.8372 | 159.8294 | 174.1587 | 18.7942
2017-09-17 | 203.3512 | 202.2433 | 180.4584 | 209.2001 | 242.9936 | 197.4769 | 207.4316 | 210.9386 | 210.8874 | 195.1798 | 206.0161 | 15.9594
2017-09-18 | 172.567 | 152.9893 | 176.0508 | 187.5676 | 215.4654 | 190.8057 | 172.3025 | 192.3819 | 166.6274 | 170.9484 | 179.7706 | 17.3367
2017-09-19 | 112.0536 | 91.7666 | 105.5349 | 97.281 | 111.2614 | 123.8948 | 107.3277 | 126.9045 | 119.7172 | 108.04 | 110.3782 | 11.0694
2017-09-20 | 139.7696 | 144.9605 | 163.7498 | 139.2216 | 162.2841 | 200.9892 | 148.3769 | 170.4835 | 157.1525 | 149.4991 | 157.6487 | 18.4833
2017-09-21 | 95.8994 | 102.9724 | 114.7068 | 115.5277 | 121.4177 | 145.9386 | 102.4266 | 136.0407 | 114.9678 | 104.4457 | 115.4343 | 15.7005
2017-09-22 | 130.4632 | 135.3085 | 166.0015 | 158.7988 | 152.2719 | 174.4494 | 145.3812 | 174.5831 | 158.2723 | 147.2466 | 154.2777 | 15.102
2017-09-23 | 115.048 | 129.9626 | 121.1688 | 134.0739 | 124.6439 | 129.4909 | 104.6238 | 140.2701 | 133.4699 | 126.1597 | 125.8912 | 10.2983
2017-09-24 | 156.365 | 160.21 | 133.3611 | 170.6404 | 132.8347 | 134.1063 | 136.9098 | 173.3358 | 164.3517 | 155.0622 | 151.7177 | 16.0309
2017-09-25 | 130.2912 | 128.369 | 99.5829 | 138.1989 | 107.2597 | 100.0552 | 100.8729 | 122.3934 | 121.0462 | 134.4411 | 118.2511 | 15.0361
2017-09-26 | 209.2606 | 206.5758 | 154.0057 | 204.8335 | 184.6539 | 152.9781 | 177.1881 | 195.7792 | 191.2194 | 201.0486 | 187.7543 | 20.6323
2017-09-27 | 114.0218 | 114.9868 | 84.6984 | 120.8601 | 112.5349 | 96.0632 | 102.8299 | 98.6885 | 102.4544 | 104.6028 | 105.1741 | 10.7101
2017-09-28 | 143.1674 | 148.9239 | 113.1486 | 165.4302 | 140.9101 | 128.4679 | 130.6667 | 123.2116 | 116.5379 | 129.7833 | 134.0248 | 15.8393
2017-09-29 | 139.8904 | 178.7981 | 126.3428 | 167.6517 | 140.9181 | 165.3433 | 156.6984 | 137.3488 | 128.6135 | 124.9325 | 146.6538 | 19.1468
2017-09-30 | 129.5251 | 155.5801 | 138.9941 | 152.6407 | 133.7649 | 207.0803 | 152.5289 | 151.5898 | 155.6363 | 157.2151 | 153.4555 | 21.2748
2017-10-01 | 126.9777 | 139.5758 | 134.2756 | 132.3288 | 134.6381 | 174.0009 | 128.6844 | 136.1967 | 129.7397 | 158.7948 | 139.5213 | 15.0736
2017-10-02 | 145.6884 | 166.7377 | 144.3188 | 166.6058 | 167.8737 | 187.2049 | 172.1627 | 186.7608 | 144.5992 | 201.2756 | 168.3228 | 19.5905
2017-10-03 | 157.1575 | 168.2956 | 163.3674 | 154.0312 | 180.612 | 183.0026 | 200.2715 | 166.4127 | 159.0927 | 167.8676 | 170.0111 | 14.1471
2017-10-04 | 180.8381 | 201.7546 | 169.037 | 167.4307 | 222.8498 | 189.842 | 232.8206 | 171.6057 | 194.5591 | 182.2233 | 191.2961 | 22.3271
2017-10-05 | 129.9122 | 140.3445 | 116.8285 | 118.1158 | 131.708 | 156.1046 | 128.9657 | 114.9063 | 128.0296 | 127.9921 | 129.2907 | 12.1923
2017-10-06 | 193.4766 | 219.1508 | 146.7535 | 170.6126 | 207.7967 | 168.8342 | 187.928 | 165.5709 | 167.0722 | 180.1684 | 180.7364 | 21.6999
2017-10-07 | 161.0638 | 179.1415 | 131.0584 | 158.0075 | 153.272 | 154.8907 | 139.1151 | 128.7264 | 140.5935 | 151.5302 | 149.7399 | 15.2401
2017-10-08 | 168.4808 | 197.3182 | 127.4803 | 172.191 | 170.2209 | 151.2427 | 159.864 | 130.6273 | 152.9002 | 171.7325 | 160.2058 | 20.8228
2017-10-09 | 163.614 | 173.1289 | 127.5068 | 158.3454 | 169.9203 | 152.2589 | 159.8562 | 136.3081 | 175.8447 | 192.2116 | 160.8995 | 18.9859
2017-10-10 | 92.3021 | 89.9607 | 70.9736 | 117.9973 | 91.7584 | 72.4398 | 87.9795 | 72.5572 | 104.9937 | 108.1788 | 90.9141 | 16.0481
2017-10-11 | 146.806 | 142.8825 | 126.2878 | 181.7126 | 136.9747 | 139.4092 | 144.0375 | 132.8414 | 153.1761 | 169.4957 | 147.3624 | 16.8695
2017-10-12 | 100.5232 | 109.9409 | 90.7091 | 104.9758 | 92.5616 | 104.0497 | 96.3752 | 97.1588 | 97.5529 | 112.3963 | 100.6244 | 7.1404
2017-10-13 | 174.4477 | 143.7777 | 142.6965 | 138.495 | 141.2092 | 137.0993 | 128.2274 | 129.05 | 116.0895 | 164.8263 | 141.5919 | 17.132
2017-10-14 | 151.5371 | 122.1791 | 128.9878 | 118.2184 | 132.3178 | 136.7658 | 117.3341 | 128.8979 | 114.0449 | 132.0015 | 128.2284 | 11.0796
2017-10-15 | 178.2756 | 137.0514 | 165.2349 | 131.776 | 168.0443 | 171.5248 | 145.691 | 140.138 | 133.953 | 154.8546 | 152.6544 | 17.1489
2017-10-16 | 136.9777 | 145.871 | 140.3466 | 120.9375 | 131.5565 | 135.0051 | 139.1699 | 117.1174 | 135.8772 | 146.6487 | 134.9508 | 9.6258
2017-10-17 | 210.1829 | 202.1492 | 185.7901 | 148.0416 | 200.3757 | 167.0686 | 204.9615 | 177.9681 | 187.4835 | 214.9529 | 189.8974 | 20.9872
2017-10-18 | 132.8587 | 127.1736 | 110.0563 | 105.6149 | 122.2744 | 105.4931 | 121.1096 | 112.5279 | 113.4428 | 137.925 | 118.8476 | 11.2858
2017-10-19 | 215.783 | 182.6193 | 199.4462 | 184.3788 | 201.6536 | 187.2443 | 186.5488 | 162.6495 | 173.9413 | 214.2224 | 190.8487 | 16.934
2017-10-20 | 130.6504 | 122.5936 | 132.917 | 111.5512 | 127.2841 | 109.1296 | 93.8804 | 108.9741 | 111.3492 | 137.4294 | 118.5759 | 13.7103
2017-10-21 | 204.6439 | 160.1635 | 204.038 | 181.668 | 180.4531 | 181.0263 | 146.6541 | 166.839 | 187.1509 | 204.3958 | 181.7033 | 19.6783
2017-10-22 | 162.7262 | 116.7207 | 158.763 | 126.4506 | 138.5461 | 128.2461 | 118.82 | 147.4627 | 120.0847 | 169.7463 | 138.7566 | 19.7332
2017-10-23 | 104.6795 | 77.1581 | 104.2345 | 80.962 | 94.7266 | 86.2747 | 78.7974 | 99.9062 | 89.8212 | 102.538 | 91.9098 | 10.7771
2017-10-24 | 174.577 | 144.4088 | 179.738 | 152.9254 | 173.6047 | 145.8527 | 138.9505 | 189.2189 | 137.4482 | 164.6586 | 160.1383 | 18.5813
2017-10-25 | 170.6546 | 132.4648 | 163.9728 | 143.7537 | 177.5649 | 142.7499 | 114.2893 | 158.3528 | 132.5931 | 135.7627 | 147.2159 | 19.8717
2017-10-26 | 135.4232 | 134.8928 | 158.5922 | 122.5174 | 141.9471 | 135.1841 | 98.7939 | 122.4777 | 112.0423 | 122.8684 | 128.4739 | 16.5895
2017-10-27 | 184.5883 | 200.8564 | 209.9289 | 179.6815 | 184.7564 | 218.0276 | 144.0378 | 199.0849 | 158.0619 | 193.8256 | 187.2849 | 22.6565
2017-10-28 | 120.9492 | 122.6155 | 135.1502 | 130.9082 | 133.1798 | 138.4629 | 96.9213 | 131.2314 | 98.6384 | 137.4297 | 124.5486 | 15.2127
2017-10-29 | 91.8307 | 112.7448 | 99.4864 | 120.4341 | 101.481 | 102.2735 | 71.6752 | 125.4584 | 92.7122 | 114.0736 | 103.217 | 15.82
2017-10-30 | 150.7664 | 159.5199 | 135.7083 | 177.1275 | 164.0857 | 160.3182 | 117.8731 | 191.5903 | 138.5498 | 182.4913 | 157.8031 | 22.7939
2017-10-31 | 145.346 | 155.2791 | 164.6554 | 169.9148 | 154.8126 | 159.113 | 130.2121 | 198.7225 | 152.4444 | 181.889 | 161.2389 | 19.1262
2017-11-01 | 139.9297 | 161.5897 | 165.0378 | 167.5654 | 144.6062 | 150.7099 | 137.9913 | 186.1066 | 156.8298 | 155.8814 | 156.6248 | 14.4924
2017-11-02 | 153.4311 | 144.6128 | 172.2276 | 166.1772 | 158.5147 | 165.3377 | 149.6077 | 178.9197 | 165.4115 | 179.2391 | 163.3479 | 11.7926
2017-11-03 | 125.479 | 126.5168 | 136.4314 | 143.8361 | 115.4111 | 137.2199 | 130.3947 | 129.6339 | 138.1948 | 133.8112 | 131.6929 | 8.0529
2017-11-04 | 155.215 | 152.0476 | 153.0772 | 187.317 | 139.9847 | 164.421 | 185.617 | 140.8125 | 171.067 | 161.3073 | 161.0866 | 16.456
2017-11-05 | 95.7219 | 90.0885 | 92.3861 | 125.9387 | 79.398 | 104.3844 | 98.5874 | 86.548 | 99.4831 | 108.5192 | 98.1055 | 12.9568
2017-11-06 | 87.109 | 96.4283 | 76.8963 | 100.1006 | 80.5057 | 95.6759 | 81.6916 | 81.4634 | 95.9393 | 104.9273 | 90.0737 | 9.6937
2017-11-07 | 97.8428 | 104.428 | 90.6409 | 104.214 | 95.5143 | 112.4481 | 98.9158 | 95.699 | 120.081 | 118.6419 | 103.8426 | 10.1515
2017-11-08 | 104.1031 | 123.2802 | 109.4715 | 119.5973 | 108.2853 | 129.1306 | 115.5944 | 108.4479 | 138.8926 | 119.4604 | 117.6263 | 10.7952
2017-11-09 | 176.5412 | 187.6574 | 174.8434 | 176.6013 | 167.2567 | 162.3202 | 161.1884 | 144.4505 | 177.0722 | 166.5546 | 169.4486 | 11.9135
2017-11-10 | 117.9243 | 146.9987 | 152.4824 | 147.2206 | 131.7951 | 125.6488 | 145.054 | 120.7867 | 137.9524 | 136.2755 | 136.2138 | 11.958
2017-11-11 | 93.1012 | 108.2834 | 115.507 | 121.2438 | 98.6717 | 97.6985 | 102.1059 | 107.1622 | 115.7291 | 106.6259 | 106.6129 | 8.9739
2017-11-12 | 114.7542 | 129.0766 | 115.6108 | 161.2191 | 132.324 | 120.5701 | 124.3861 | 123.7051 | 126.5846 | 127.4613 | 127.5692 | 13.0786
2017-11-13 | 98.5195 | 115.7921 | 110.4826 | 121.8143 | 93.1448 | 93.0464 | 106.1054 | 90.9663 | 101.7196 | 106.888 | 103.8479 | 10.2951
2017-11-14 | 169.9442 | 225.6206 | 192.3877 | 232.9374 | 163.536 | 172.9017 | 220.024 | 159.3483 | 182.7415 | 201.7172 | 192.1159 | 26.8727
2017-11-15 | 149.7648 | 182.6265 | 171.2568 | 186.5221 | 166.4756 | 163.0503 | 173.1996 | 141.8131 | 166.4608 | 168.5572 | 166.9727 | 13.4655
2017-11-16 | 175.4861 | 188.4896 | 195.588 | 209.3527 | 194.0257 | 193.8866 | 206.3453 | 165.6348 | 234.5001 | 178.0096 | 194.1318 | 19.619
2017-11-17 | 84.1408 | 78.6 | 85.5578 | 87.8631 | 72.3695 | 83.7803 | 86.6283 | 75.8675 | 95.4263 | 78.4777 | 82.8711 | 6.6933
2017-11-18 | 176.1682 | 175.9369 | 174.6596 | 175.9839 | 158.3856 | 159.6541 | 158.1105 | 169.0333 | 185.6435 | 159.7778 | 169.3353 | 9.7743
2017-11-19 | 162.7184 | 192.442 | 176.8336 | 201.5546 | 146.7219 | 175.743 | 157.1322 | 160.5186 | 215.3112 | 161.4364 | 175.0412 | 21.8624
2017-11-20 | 207.8939 | 251.87 | 207.6156 | 227.1986 | 219.7015 | 240.3205 | 192.7441 | 205.4149 | 265.6056 | 212.7888 | 223.1153 | 23.0239
2017-11-21 | 124.4743 | 119.0664 | 140.4192 | 124.2909 | 129.6966 | 140.0118 | 116.3468 | 103.0261 | 132.6168 | 118.8266 | 124.8776 | 11.4254
2017-11-22 | 160.9376 | 179.3801 | 199.8694 | 175.8404 | 209.6232 | 180.0599 | 151.0791 | 159.9287 | 162.9113 | 163.3795 | 174.3009 | 18.6671
2017-11-23 | 133.1277 | 158.533 | 156.3792 | 149.136 | 157.6821 | 187.6421 | 132.1311 | 129.5704 | 145.9044 | 141.5609 | 149.1667 | 17.2967
2017-11-24 | 93.4846 | 107.0291 | 119.4223 | 93.6514 | 96.5468 | 120.8346 | 92.947 | 90.1858 | 91.6246 | 95.4089 | 100.1135 | 11.5111
2017-11-25 | 132.0921 | 171.9404 | 149.2925 | 133.0793 | 133.6211 | 153.9453 | 138.4702 | 145.2495 | 131.9944 | 140.9879 | 143.0673 | 12.7061
2017-11-26 | 180.7889 | 163.2093 | 172.8659 | 143.6645 | 144.8794 | 196.7384 | 154.0691 | 160.453 | 153.6922 | 146.7387 | 161.7099 | 17.2401
2017-11-27 | 173.0277 | 174.2034 | 165.9871 | 129.1809 | 156.8766 | 199.4371 | 149.5948 | 184.8379 | 166.4247 | 148.6379 | 164.8208 | 19.9592
2017-11-28 | 108.4393 | 98.0967 | 104.9752 | 92.9928 | 86.0284 | 117.6818 | 97.4242 | 115.9057 | 90.8674 | 98.101 | 101.0513 | 10.4994
2017-11-29 | 136.7627 | 145.242 | 145.5555 | 116.7961 | 122.7968 | 156.5433 | 135.2043 | 146.6599 | 118.1558 | 122.3182 | 134.6035 | 13.9157
2017-11-30 | 111.507 | 117.0116 | 94.9317 | 85.7498 | 92.6243 | 129.3521 | 102.6297 | 104.0363 | 98.4594 | 108.8037 | 104.5106 | 12.7634
2017-12-01 | 111.6503 | 123.4156 | 84.6303 | 93.4103 | 88.8257 | 118.5237 | 118.8246 | 98.7304 | 85.8613 | 107.4594 | 103.1332 | 14.7008
2017-12-02 | 188.4024 | 218.4126 | 181.2557 | 169.3211 | 184.7951 | 181.1309 | 188.5378 | 193.7305 | 171.6193 | 191.8596 | 186.9065 | 13.668
2017-12-03 | 150.4237 | 162.7108 | 144.3562 | 137.1629 | 160.042 | 146.7197 | 156.5836 | 139.3227 | 128.6059 | 158.6976 | 148.4625 | 11.2401
2017-12-04 | 150.1612 | 163.2918 | 179.4266 | 147.0778 | 176.1167 | 167.7434 | 171.692 | 145.1712 | 140.4396 | 152.488 | 159.3608 | 13.9971
2017-12-05 | 146.8909 | 166.0405 | 198.2678 | 169.6299 | 186.5082 | 171.6595 | 171.4453 | 146.5816 | 146.6476 | 165.3039 | 166.8975 | 17.1459
2017-12-06 | 121.0867 | 118.1282 | 136.549 | 119.5586 | 130.4158 | 116.8845 | 127.4899 | 108.8598 | 118.8154 | 108.201 | 120.5989 | 8.9081
2017-12-07 | 210.7864 | 237.2931 | 233.3409 | 226.7879 | 230.189 | 213.3829 | 234.6307 | 209.2628 | 208.4045 | 216.5267 | 222.0605 | 11.494
2017-12-08 | 139.9331 | 197.8572 | 200.8202 | 161.298 | 158.0427 | 178.3631 | 178.2097 | 167.6619 | 173.4614 | 158.6976 | 171.4345 | 18.5909
2017-12-09 | 159.7337 | 161.2614 | 210.7123 | 159.2489 | 140.4022 | 182.805 | 160.2116 | 161.7492 | 177.6127 | 162.9293 | 167.6666 | 18.8922
2017-12-10 | 131.8235 | 140.9137 | 166.0299 | 148.5739 | 128.7017 | 141.7369 | 139.0472 | 127.4084 | 149.8694 | 132.042 | 140.6147 | 11.8595
2017-12-11 | 111.7794 | 119.7328 | 149.2259 | 136.756 | 103.2728 | 110.0345 | 113.0568 | 116.7989 | 126.5962 | 114.2622 | 120.1516 | 13.8096
2017-12-12 | 145.736 | 128.6289 | 170.7882 | 133.6404 | 128.8261 | 127.6628 | 144.0587 | 143.4697 | 134.5092 | 132.4172 | 138.9737 | 13.0522
2017-12-13 | 79.1921 | 75.6329 | 97.4089 | 73.7116 | 73.1211 | 69.3965 | 84.4467 | 77.7515 | 69.8562 | 75.0855 | 77.5603 | 8.2627
2017-12-14 | 137.6418 | 149.6733 | 162.1418 | 148.4523 | 128.9259 | 121.8268 | 146.4132 | 128.9163 | 116.3094 | 139.8838 | 138.0185 | 14.141
2017-12-15 | 117.5802 | 145.0644 | 137.2057 | 144.545 | 117.4132 | 115.6073 | 127.0593 | 129.9156 | 114.8731 | 120.3652 | 126.9629 | 11.7771
2017-12-16 | 110.5152 | 158.4032 | 128.3369 | 141.4888 | 128.1371 | 129.6408 | 128.1551 | 146.4941 | 117.2479 | 110.6844 | 129.9104 | 15.4051
2017-12-17 | 105.5562 | 130.5571 | 108.0546 | 127.0201 | 124.3494 | 112.4596 | 113.5635 | 133.6484 | 114.7086 | 101.6289 | 117.1546 | 11.0557
2017-12-18 | 138.4337 | 156.9435 | 157.169 | 156.8459 | 142.0694 | 129.741 | 140.9413 | 151.0502 | 139.9586 | 141.7388 | 145.4891 | 9.4418
2017-12-19 | 130.039 | 131.5232 | 139.1633 | 135.2047 | 124.8001 | 115.3349 | 114.8457 | 125.3534 | 123.655 | 125.8233 | 126.5742 | 7.7965
2017-12-20 | 102.509 | 108.7839 | 102.5178 | 113.3707 | 101.7068 | 87.5564 | 93.4292 | 107.6575 | 100.9747 | 99.0896 | 101.7596 | 7.4457
2017-12-21 | 136.3906 | 145.3569 | 146.3094 | 151.3514 | 138.5871 | 122.4208 | 117.972 | 126.0321 | 115.7227 | 151.3391 | 135.1482 | 13.6801
2017-12-22 | 170.3967 | 217.5539 | 197.211 | 192.9783 | 200.8445 | 181.5413 | 166.879 | 166.3793 | 184.8457 | 193.8588 | 187.2489 | 16.5053
2017-12-23 | 184.11 | 232.1759 | 188.3842 | 187.6931 | 198.4331 | 200.166 | 200.0001 | 177.8578 | 183.7611 | 208.2761 | 196.0857 | 15.797
2017-12-24 | 155.9702 | 190.5119 | 181.615 | 151.2906 | 170.9134 | 151.5732 | 159.5962 | 168.3405 | 149.6667 | 156.2507 | 163.5729 | 13.9176
2017-12-25 | 109.6338 | 103.0077 | 96.3246 | 91.5263 | 100.5391 | 94.1559 | 98.0774 | 109.0395 | 103.6168 | 88.4451 | 99.4366 | 7.0746
2017-12-26 | 160.8613 | 139.743 | 149.336 | 144.4477 | 136.9543 | 148.0268 | 146.3001 | 164.5686 | 151.0162 | 147.1096 | 148.8364 | 8.5004
2017-12-27 | 148.0541 | 148.9362 | 144.1215 | 148.777 | 155.6743 | 133.7731 | 154.9391 | 138.6068 | 157.9565 | 155.774 | 148.6613 | 7.954
2017-12-28 | 159.8335 | 179.3021 | 149.2039 | 152.8969 | 178.1935 | 151.7752 | 161.0012 | 128.5264 | 145.7898 | 156.6459 | 156.3168 | 14.9346
2017-12-29 | 144.7936 | 160.3575 | 127.2311 | 158.1233 | 144.9649 | 145.5922 | 143.2022 | 125.6748 | 132.7716 | 126.1286 | 140.884 | 12.6366
2017-12-30 | 133.672 | 124.8028 | 118.8767 | 137.8756 | 131.3572 | 128.9026 | 122.4104 | 133.1178 | 132.3704 | 116.4661 | 127.9852 | 7.0302
2017-12-31 | 108.8107 | 120.1226 | 93.9882 | 123.2096 | 117.7238 | 96.6166 | 96.8204 | 101.6028 | 114.7504 | 97.4338 | 107.1079 | 11.1284
2018-01-01 | 131.4544 | 159.6239 | 135.4175 | 173.9003 | 148.7138 | 131.6307 | 147.5453 | 145.8021 | 156.5905 | 152.778 | 148.3456 | 13.3623
2018-01-02 | 106.2438 | 138.4745 | 121.5088 | 134.6643 | 137.5533 | 103.9374 | 133.0272 | 131.2524 | 127.3485 | 121.3822 | 125.5392 | 12.29
2018-01-03 | 85.4047 | 92.8217 | 90.0418 | 95.5397 | 108.7148 | 84.4776 | 93.8676 | 93.281 | 96.7044 | 90.4251 | 93.1278 | 6.7785
2018-01-04 | 170.8732 | 164.2848 | 150.9778 | 162.5277 | 186.8357 | 161.9797 | 175.5909 | 159.9027 | 164.1969 | 159.8532 | 165.7023 | 9.9108
2018-01-05 | 155.9798 | 158.4738 | 157.5244 | 153.1447 | 192.4082 | 147.0845 | 171.591 | 131.2839 | 154.5713 | 147.2728 | 156.9334 | 16.1421
2018-01-06 | 149.8708 | 148.2232 | 150.074 | 147.0435 | 171.5761 | 148.7041 | 143.6608 | 129.339 | 149.6538 | 129.8903 | 146.8036 | 11.7782
2018-01-07 | 161.728 | 142.2087 | 143.4344 | 150.0169 | 166.5929 | 142.356 | 143.0188 | 129.4999 | 152.384 | 131.2375 | 146.2477 | 11.837
2018-01-08 | 159.5909 | 142.5155 | 130.6429 | 142.8222 | 157.9655 | 135.9464 | 143.7498 | 142.3944 | 161.8616 | 133.6261 | 145.1115 | 11.065
2018-01-09 | 76.0427 | 71.2543 | 61.2234 | 83.9063 | 79.752 | 70.6207 | 70.9006 | 73.2261 | 88.1063 | 72.7322 | 74.7765 | 7.6184
2018-01-10 | 139.2095 | 147.7246 | 127.9347 | 142.5377 | 136.3276 | 153.2245 | 126.1736 | 130.9022 | 139.8246 | 141.8169 | 138.5676 | 8.5468
2018-01-11 | 132.464 | 135.0404 | 122.2312 | 130.2719 | 110.6029 | 127.3527 | 109.507 | 100.088 | 106.1407 | 125.8417 | 119.954 | 12.3252
2018-01-12 | 116.4232 | 109.4458 | 114.1887 | 110.5044 | 92.6586 | 127.0917 | 97.0903 | 94.0465 | 103.3118 | 103.9488 | 106.871 | 10.8363
2018-01-13 | 158.2102 | 132.1295 | 146.6918 | 143.9278 | 126.5321 | 159.0334 | 164.3313 | 133.9621 | 138.7353 | 149.9546 | 145.3508 | 12.6503
2018-01-14 | 174.5973 | 162.2689 | 181.3016 | 177.2217 | 163.446 | 170.9725 | 173.7478 | 175.7312 | 182.0504 | 177.6054 | 173.8943 | 6.6914
2018-01-15 | 183.627 | 170.8702 | 205.838 | 210.186 | 182.0855 | 211.0589 | 167.1447 | 176.188 | 196.6302 | 192.3431 | 189.5971 | 16.0968
2018-01-16 | 175.8006 | 163.6213 | 191.0954 | 199.1724 | 178.3949 | 198.0424 | 178.0168 | 175.5292 | 208.4058 | 172.882 | 184.0961 | 14.2142
2018-01-17 | 111.5448 | 98.1763 | 115.6896 | 117.9849 | 131.6005 | 119.162 | 114.4286 | 115.0721 | 133.2016 | 120.3733 | 117.7234 | 9.9084
2018-01-18 | 102.5923 | 80.2994 | 90.3032 | 109.1086 | 119.4951 | 105.1178 | 93.9989 | 88.0585 | 109.9017 | 100.0704 | 99.8946 | 11.8069
2018-01-19 | 130.219 | 131.2306 | 145.1779 | 166.5364 | 160.5219 | 171.2178 | 154.0739 | 132.3158 | 157.0374 | 161.0804 | 150.9411 | 15.2533
2018-01-20 | 125.8376 | 123.8622 | 141.0151 | 150.9842 | 152.8666 | 145.8975 | 129.4337 | 116.6575 | 137.8896 | 141.6833 | 136.6127 | 12.1659
2018-01-21 | 133.9577 | 159.2399 | 141.7239 | 164.6991 | 141.8279 | 159.3558 | 140.5272 | 118.0845 | 126.4736 | 138.7145 | 142.4604 | 14.9158
2018-01-22 | 133.2422 | 173.0486 | 149.7463 | 173.7715 | 155.8975 | 163.2791 | 149.9332 | 130.7852 | 147.6319 | 135.0237 | 151.2359 | 15.5355
2018-01-23 | 116.4632 | 122.773 | 118.6082 | 159.3278 | 112.3327 | 119.3235 | 120.8657 | 104.2856 | 112.4095 | 112.8359 | 119.9225 | 14.8497
2018-01-24 | 129.7334 | 127.0383 | 146.4234 | 170.1578 | 127.5614 | 132.1171 | 140.72 | 126.3036 | 130.6876 | 124.4129 | 135.5156 | 13.975
2018-01-25 | 168.3154 | 175.0509 | 170.3585 | 226.6279 | 178.408 | 160.8363 | 216.6925 | 177.2083 | 173.0324 | 156.1275 | 180.2658 | 23.0212
2018-01-26 | 200.5051 | 175.5518 | 163.7474 | 223.3195 | 177.1716 | 171.2655 | 202.2901 | 190.0226 | 172.1786 | 177.391 | 185.3443 | 18.3936
2018-01-27 | 192.9399 | 179.8826 | 144.1644 | 199.7397 | 152.4139 | 161.8054 | 170.0777 | 182.8816 | 163.4335 | 170.6876 | 171.8026 | 17.4142
2018-01-28 | 264.9143 | 247.017 | 205.157 | 253.8562 | 205.2512 | 243.9011 | 241.8616 | 240.3105 | 190.0391 | 219.1838 | 231.1492 | 24.6042
2018-01-29 | 126.2799 | 101.5715 | 105.0968 | 116.275 | 96.0904 | 123.4054 | 124.0325 | 110.6413 | 97.5505 | 88.6342 | 108.9578 | 13.2104
2018-01-30 | 197.7274 | 159.7215 | 163.0054 | 195.6518 | 170.1797 | 191.2707 | 179.39 | 167.0328 | 175.0431 | 143.165 | 174.2187 | 17.3154
2018-01-31 | 184.9776 | 131.6051 | 149.4844 | 149.6138 | 157.3259 | 154.5357 | 154.0369 | 149.8033 | 129.6586 | 148.787 | 150.9828 | 15.1231
2018-02-01 | 178.9629 | 137.4362 | 161.615 | 139.8074 | 148.782 | 142.2632 | 136.786 | 156.3321 | 125.2735 | 146.3284 | 147.3587 | 15.1535
2018-02-02 | 122.1527 | 99.3656 | 123.5911 | 108.533 | 121.8797 | 110.6074 | 96.9252 | 128.2067 | 110.9371 | 106.2762 | 112.8475 | 10.6732
2018-02-03 | 198.6645 | 192.0954 | 239.8425 | 220.8387 | 210.4188 | 201.6105 | 183.7953 | 232.2721 | 203.7764 | 210.5086 | 209.3823 | 17.4661
2018-02-04 | 84.8215 | 72.3208 | 87.0575 | 88.2251 | 84.1906 | 82.5924 | 73.5696 | 87.8949 | 78.7262 | 80.6663 | 82.0065 | 5.671
2018-02-05 | 165.4306 | 148.6176 | 158.7132 | 171.5201 | 187.6752 | 180.968 | 137.1177 | 157.5702 | 166.486 | 149.1997 | 162.3298 | 15.3945
2018-02-06 | 136.7863 | 144.2963 | 152.6581 | 144.0514 | 163.3799 | 179.7219 | 124.9961 | 133.0415 | 140.129 | 143.2557 | 146.2316 | 15.7258
2018-02-07 | 128.1689 | 143.241 | 133.8669 | 145.4836 | 151.9441 | 143.9177 | 112.4526 | 105.9777 | 117.1812 | 129.2338 | 131.1467 | 15.4393
2018-02-08 | 114.1016 | 127.9533 | 112.5009 | 137.5608 | 124.4612 | 133.34 | 110.9467 | 109.578 | 101.9338 | 106.2363 | 117.8613 | 12.116
2018-02-09 | 81.5027 | 80.2074 | 86.0233 | 97.5853 | 83.2738 | 91.6953 | 71.7368 | 78.3927 | 80.1604 | 72.9033 | 82.3481 | 7.8982
2018-02-10 | 148.0787 | 157.8436 | 152.2193 | 146.7192 | 136.9969 | 149.8232 | 131.8964 | 164.9753 | 131.5034 | 122.9115 | 144.2968 | 13.1346
2018-02-11 | 135.2637 | 145.8073 | 151.4287 | 143.9282 | 134.419 | 157.5435 | 114.2031 | 151.0628 | 129.2604 | 126.8261 | 138.9743 | 13.364
2018-02-12 | 117.7218 | 125.3257 | 116.0477 | 109.9018 | 113.9599 | 112.6482 | 98.3939 | 122.0644 | 118.4893 | 106.3386 | 114.0891 | 7.8337
2018-02-13 | 181.5324 | 188.1117 | 209.9638 | 189.4227 | 194.0843 | 196.953 | 174.8399 | 197.9848 | 175.4478 | 188.6467 | 189.6987 | 10.7778
2018-02-14 | 105.1839 | 111.9473 | 118.7878 | 114.3633 | 109.0781 | 113.903 | 102.123 | 120.3108 | 93.104 | 102.0712 | 109.0872 | 8.4833
2018-02-15 | 139.982 | 143.4414 | 170.2795 | 159.9957 | 147.3825 | 142.4174 | 147.9732 | 152.2239 | 155.8107 | 145.481 | 150.4987 | 9.3074
2018-02-16 | 191.5577 | 183.9243 | 194.4059 | 184.3412 | 199.4118 | 176.5054 | 160.1861 | 186.8148 | 192.2583 | 173.5596 | 184.2965 | 11.5977
2018-02-17 | 95.8372 | 100.6478 | 99.9893 | 88.3713 | 92.2478 | 105.5849 | 79.661 | 101.5153 | 93.4831 | 96.0141 | 95.3352 | 7.4609
2018-02-18 | 147.6329 | 133.7088 | 143.4868 | 120.8061 | 109.2056 | 171.3712 | 122.4172 | 156.1124 | 129.9839 | 114.4979 | 134.9223 | 19.6425
2018-02-19 | 135.6505 | 107.1276 | 135.0002 | 106.0932 | 92.2961 | 125.3964 | 109.5856 | 116.3337 | 115.3672 | 108.9548 | 115.1805 | 13.5759
2018-02-20 | 174.9114 | 160.3364 | 178.0862 | 152.5819 | 147.091 | 174.0305 | 181.4735 | 167.9083 | 146.8443 | 168.5561 | 165.182 | 12.778
2018-02-21 | 69.8407 | 76.3246 | 88.4003 | 79.6221 | 76.6675 | 84.6058 | 92.8465 | 84.165 | 73.5215 | 84.8302 | 81.0824 | 7.1158
2018-02-22 | 103.0374 | 91.3083 | 117.6515 | 97.4291 | 95.3444 | 109.2226 | 126.7949 | 106.84 | 105.1032 | 122.7693 | 107.5501 | 11.7799
2018-02-23 | 146.5034 | 141.4715 | 148.9 | 144.2903 | 142.9154 | 175.6201 | 162.1022 | 165.5145 | 169.5142 | 163.8014 | 156.0633 | 12.544
2018-02-24 | 101.5778 | 104.64 | 93.5749 | 118.1149 | 103.4553 | 119.3022 | 115.9486 | 138.5072 | 133.1735 | 129.1095 | 115.7404 | 14.8525
2018-02-25 | 125.1379 | 132.0325 | 114.7664 | 148.5284 | 118.2116 | 138.1311 | 129.7414 | 166.4496 | 159.0019 | 162.2736 | 139.4274 | 18.6511
2018-02-26 | 160.4183 | 178.0674 | 166.6534 | 191.6292 | 154.972 | 171.5389 | 183.1393 | 190.8172 | 218.1833 | 195.4537 | 181.0873 | 18.8867
2018-02-27 | 129 | 132.6118 | 136.5161 | 137.0564 | 121.0469 | 121.5973 | 126.3646 | 119.9187 | 128.7299 | 151.3198 | 130.4162 | 9.5458
2018-02-28 | 92.2949 | 91.9643 | 88.8808 | 91.782 | 85.5567 | 92.4985 | 93.1078 | 86.2469 | 92.0816 | 104.599 | 91.9012 | 5.2132
2018-03-01 | 145.329 | 122.0763 | 118.3985 | 148.4074 | 112.8678 | 134.0018 | 113.2241 | 135.2713 | 109.214 | 141.7726 | 128.0563 | 14.6166
2018-03-02 | 200.5501 | 163.7135 | 187.1502 | 201.5302 | 183.4735 | 191.8057 | 135.7982 | 181.4064 | 175.9025 | 201.9527 | 182.3283 | 20.4232
2018-03-03 | 166.3493 | 153.8358 | 155.6154 | 172.8183 | 148.8513 | 177.7836 | 146.8052 | 161.4923 | 160.2054 | 166.3866 | 161.0143 | 10.0514
2018-03-04 | 127.4308 | 125.2671 | 121.7789 | 141.3467 | 124.4966 | 134.5446 | 153.6702 | 147.5654 | 145.2285 | 121.1205 | 134.2449 | 11.9054
2018-03-05 | 136.9439 | 124.9879 | 141.4451 | 151.2892 | 137.3865 | 135.9784 | 153.815 | 152.6954 | 137.9269 | 130.289 | 140.2757 | 9.6443
2018-03-06 | 169.32 | 141.6325 | 179.1635 | 156.6449 | 164.9391 | 164.5665 | 193.4681 | 173.0287 | 145.4368 | 157.5654 | 164.5766 | 15.4431
2018-03-07 | 159.7172 | 137.188 | 165.4188 | 141.4262 | 143.6347 | 139.5296 | 154.9329 | 137.1851 | 141.6821 | 142.249 | 146.2964 | 10.0034
2018-03-08 | 93.9866 | 84.738 | 86.848 | 103.1635 | 78.087 | 87.3923 | 83.7681 | 91.1803 | 87.0084 | 88.0888 | 88.4261 | 6.6964
2018-03-09 | 142.0867 | 137.7125 | 121.3597 | 168.5702 | 134.0107 | 143.8253 | 145.6601 | 142.9602 | 143.9343 | 129.3617 | 140.9481 | 12.4019
2018-03-10 | 133.5479 | 133.4411 | 124.2625 | 143.2789 | 113.1233 | 130.3195 | 129.0943 | 136.4561 | 136.7964 | 113.2494 | 129.357 | 9.9093
2018-03-11 | 135.9874 | 136.6034 | 135.9436 | 154.6564 | 133.3822 | 150.4953 | 134.4336 | 129.7475 | 139.0142 | 134.1536 | 138.4417 | 7.8868
2018-03-12 | 162.8836 | 189.6288 | 167.0544 | 188.8234 | 188.6474 | 177.6804 | 197.333 | 170.5365 | 178.9651 | 177.037 | 179.859 | 11.1102
2018-03-13 | 132.5016 | 157.6663 | 139.3886 | 159.6324 | 142.5574 | 152.8087 | 156.6154 | 151.0695 | 147.3789 | 149.7341 | 148.9353 | 8.6548
2018-03-14 | 96.6589 | 113.21 | 110.3009 | 108.4259 | 94.7563 | 113.2385 | 101.6265 | 97.0672 | 106.1465 | 96.9439 | 103.8375 | 7.2773
2018-03-15 | 76.5838 | 69.7855 | 89.3539 | 76.5212 | 70.0426 | 83.4731 | 68.5202 | 73.9575 | 75.182 | 77.4207 | 76.0841 | 6.4259
2018-03-16 | 188.0524 | 150.2653 | 191.3948 | 164.6748 | 172.4296 | 178.8497 | 158.9613 | 181.2647 | 177.2501 | 165.0084 | 172.8151 | 13.0497
2018-03-17 | 126.5865 | 111.6399 | 134.43 | 143.3064 | 125.7595 | 121.3232 | 131.949 | 129.8268 | 118.1474 | 122.7065 | 126.5675 | 8.9342
2018-03-18 | 121.594 | 113.5947 | 129.7689 | 133.7373 | 127.1622 | 133.4173 | 127.9742 | 139.3092 | 105.2517 | 129.4187 | 126.1228 | 10.1478
2018-03-19 | 118.173 | 116.5403 | 139.6539 | 140.5942 | 120.6862 | 116.9684 | 124.6394 | 133.6034 | 106.0969 | 120.3469 | 123.7303 | 11.0363
2018-03-20 | 157.684 | 149.185 | 184.0616 | 163.1421 | 159.9208 | 134.46 | 146.2876 | 163.4728 | 132.0436 | 150.8567 | 154.1114 | 15.2095
2018-03-21 | 133.8296 | 136.4426 | 157.0287 | 136.8793 | 134.1287 | 129.5755 | 127.0823 | 152.9026 | 118.1822 | 135.8519 | 136.1903 | 11.4262
2018-03-22 | 154.8004 | 154.0761 | 171.9004 | 166.7353 | 151.8533 | 151.9947 | 172.2281 | 166.8878 | 159.854 | 163.6733 | 161.4004 | 7.9613
2018-03-23 | 129.4818 | 149.9747 | 166.5085 | 137.4992 | 131.2612 | 142.8554 | 152.8107 | 137.645 | 147.8143 | 150.4994 | 144.635 | 11.2038
2018-03-24 | 113.5874 | 138.3944 | 146.9373 | 120.0096 | 102.6853 | 107.2576 | 116.5887 | 112.3792 | 127.2284 | 124.6874 | 120.9755 | 13.7505
2018-03-25 | 138.2059 | 156.5402 | 150.9084 | 143.8899 | 140.5587 | 137.1331 | 160.1117 | 142.0551 | 157.0563 | 159.5831 | 148.6042 | 9.2029
2018-03-26 | 154.2335 | 168.1705 | 169.0385 | 159.8213 | 159.4036 | 170.6199 | 175.5656 | 168.9145 | 196.8267 | 182.256 | 170.485 | 12.3325
2018-03-27 | 135.3255 | 139.4674 | 159.6413 | 133.8155 | 131.8127 | 132.3438 | 149.04 | 150.2667 | 156.1746 | 172.8408 | 146.0728 | 13.8655
2018-03-28 | 123.5324 | 117.1233 | 128.6318 | 130.1837 | 99.3126 | 114.2551 | 119.7062 | 116.3008 | 131.2626 | 133.0073 | 121.3316 | 10.2849
2018-03-29 | 128.704 | 128.3086 | 137.3732 | 143.0992 | 116.4197 | 139.6399 | 120.3952 | 137.1393 | 142.0428 | 145.8078 | 133.893 | 9.969
2018-03-30 | 129.9155 | 121.6644 | 146.3274 | 147.783 | 121.286 | 132.7961 | 127.7111 | 143.1546 | 136.5313 | 177.0359 | 138.4205 | 16.5339
2018-03-31 | 147.5058 | 116.1025 | 150.5335 | 157.1157 | 119.6002 | 138.3974 | 135.1819 | 160.9991 | 127.9989 | 159.1617 | 141.2597 | 16.3624
2018-04-01 | 143.1051 | 129.4699 | 133.2089 | 140.0841 | 116.2898 | 136.623 | 129.7943 | 161.2493 | 126.8372 | 144.1811 | 136.0843 | 12.1716
2018-04-02 | 171.6368 | 167.1677 | 156.6278 | 174.7961 | 142.7367 | 162.484 | 163.8042 | 184.5996 | 162.1084 | 160.6744 | 164.6636 | 11.1967
2018-04-03 | 133.1019 | 142.3389 | 124.5368 | 130.6653 | 104.6321 | 122.0709 | 116.4473 | 134.3493 | 119.1747 | 138.9101 | 126.6227 | 11.4682
2018-04-04 | 196.0047 | 209.3046 | 181.0999 | 175.7229 | 162.4438 | 166.6812 | 182.4502 | 192.8227 | 175.3827 | 210.3942 | 185.2307 | 16.5394
2018-04-05 | 139.3909 | 139.3999 | 127.8843 | 127.4609 | 133.4778 | 124.0082 | 130.8504 | 139.0066 | 125.7838 | 159.706 | 134.6969 | 10.5247
2018-04-06 | 130.7833 | 119.4528 | 111.6573 | 107.0521 | 114.9264 | 109.1388 | 125.9363 | 125.4462 | 105.2484 | 133.0992 | 118.2741 | 10.1206
2018-04-07 | 193.9351 | 150.5922 | 149.0831 | 156.0464 | 151.1162 | 156.4953 | 193.7096 | 185.9042 | 148.059 | 170.2176 | 165.5159 | 18.9039
2018-04-08 | 177.0933 | 123.0918 | 144.8767 | 133.0091 | 148.41 | 153.7249 | 178.5153 | 143.2976 | 147.0717 | 139.6895 | 148.878 | 17.4794
2018-04-09 | 141.9356 | 121.9535 | 125.1148 | 118.5239 | 135.6465 | 125.8164 | 155.9962 | 128.5113 | 138.1914 | 128.0743 | 131.9764 | 11.165
2018-04-10 | 164.295 | 139.8757 | 138.889 | 134.7148 | 143.2051 | 147.3329 | 159.3496 | 152.619 | 141.0089 | 150.0278 | 147.1318 | 9.4872
2018-04-11 | 141.8414 | 149.529 | 125.959 | 127.0342 | 137.1827 | 152.9738 | 141.251 | 132.6805 | 127.2346 | 135.1475 | 137.0834 | 9.3825
2018-04-12 | 123.7422 | 134.7111 | 114.2697 | 131.8011 | 126.7949 | 155.5416 | 120.4584 | 117.3258 | 123.9358 | 129.917 | 127.8497 | 11.6281
2018-04-13 | 89.1407 | 86.903 | 94.1128 | 102.4794 | 92.2368 | 120.3356 | 94.3199 | 93.8131 | 86.4971 | 81.0574 | 94.0896 | 10.8854
2018-04-14 | 136.4506 | 125.2241 | 132.3252 | 142.3947 | 117.7211 | 160.8405 | 114.814 | 138.1297 | 134.1337 | 117.216 | 131.925 | 14.0061
2018-04-15 | 186.476 | 165.5765 | 167.4041 | 191.5665 | 152.3839 | 202.3456 | 154.3725 | 183.8356 | 193.6648 | 154.1144 | 175.174 | 18.5585
2018-04-16 | 120.7681 | 109.27 | 107.98 | 113.3461 | 121.9714 | 114.4513 | 120.789 | 127.1902 | 116.2768 | 109.5356 | 116.1578 | 6.3876
2018-04-17 | 80.145 | 72.1342 | 71.5132 | 75.893 | 70.5743 | 71.5849 | 67.1127 | 76.7061 | 71.9315 | 79.5795 | 73.7174 | 4.1892
2018-04-18 | 132.1916 | 111.4769 | 128.1915 | 129.7274 | 120.3191 | 131.116 | 119.4745 | 127.2333 | 124.8455 | 139.9564 | 126.4532 | 7.9201
2018-04-19 | 182.055 | 169.9082 | 203.2564 | 200.3749 | 201.0902 | 170.3786 | 186.3172 | 185.8867 | 199.9587 | 190.9526 | 189.0179 | 12.3787
2018-04-20 | 139.3791 | 146.3436 | 156.4756 | 153.394 | 165.0783 | 131.6231 | 142.8705 | 145.3437 | 129.9404 | 138.0476 | 144.8496 | 11.0412
2018-04-21 | 160.5154 | 178.5046 | 166.3047 | 163.1899 | 179.1615 | 150.9335 | 147.0005 | 156.7659 | 141.792 | 159.6214 | 160.3789 | 12.255
2018-04-22 | 129.0026 | 142.9147 | 134.2736 | 128.5724 | 132.3443 | 110.4442 | 108.0593 | 119.8766 | 99.179 | 130.6846 | 123.5351 | 13.7127
2018-04-23 | 159.1524 | 203.2177 | 182.7395 | 194.0672 | 170.9689 | 179.3943 | 149.7679 | 160.9343 | 154.1785 | 179.8864 | 173.4307 | 17.5553
2018-04-24 | 105.0921 | 113.7187 | 103.1249 | 115.9758 | 101.7371 | 112.1491 | 89.4992 | 96.6191 | 96.7537 | 103.7596 | 103.8429 | 8.3562
2018-04-25 | 146.5642 | 156.8445 | 166.1635 | 146.0444 | 151.8854 | 162.6773 | 122.0757 | 125.151 | 154.0321 | 158.3735 | 148.9812 | 14.8064
2018-04-26 | 170.615 | 175.8127 | 166.5262 | 159.0535 | 170.9811 | 173.5572 | 143.605 | 142.3274 | 155.0041 | 158.1571 | 161.5639 | 11.9982
2018-04-27 | 153.8551 | 157.474 | 173.7144 | 156.6478 | 171.7603 | 168.0028 | 141.4757 | 152.6818 | 156.439 | 147.2985 | 157.9349 | 10.4023
2018-04-28 | 155.4059 | 155.4664 | 176.662 | 172.2578 | 163.243 | 170.8043 | 153.1042 | 174.0775 | 163.3864 | 167.9455 | 165.2353 | 8.4527
2018-04-29 | 135.3142 | 154.2305 | 160.16 | 158.8768 | 146.2222 | 141.7343 | 132.1088 | 140.1732 | 148.1683 | 153.4599 | 147.0448 | 9.6772
2018-04-30 | 96.4536 | 111.6354 | 108.312 | 126.4285 | 113.3151 | 90.5345 | 105.4792 | 98.5936 | 106.122 | 123.1158 | 107.999 | 11.2861
2018-05-01 | 159.4439 | 179.1786 | 178.9607 | 214.8791 | 189.2917 | 157.56 | 178.0879 | 179.2157 | 187.8608 | 207.6215 | 183.21 | 18.1253
2018-05-02 | 135.2435 | 126.8961 | 152.0703 | 157.031 | 132.0245 | 132.3299 | 138.4442 | 118.6374 | 144.68 | 151.6103 | 138.8967 | 12.2739
2018-05-03 | 139.857 | 133.5068 | 168.3112 | 166.66 | 125.6519 | 153.6579 | 125.3491 | 125.8718 | 148.4923 | 176.5445 | 146.3902 | 19.323
2018-05-04 | 102.1044 | 113.0205 | 124.3853 | 129.4736 | 108.2536 | 113.8559 | 94.6029 | 98.6145 | 124.3575 | 134.5464 | 114.3215 | 13.598
2018-05-05 | 109.1023 | 142.591 | 139.052 | 139.7091 | 127.1177 | 131.5493 | 125.6782 | 135.3479 | 158.5615 | 137.384 | 134.6093 | 12.855
2018-05-06 | 114.5896 | 156.4117 | 131.0658 | 141.9837 | 146.7586 | 132.1809 | 136.3659 | 150.1072 | 161.306 | 141.8393 | 141.2609 | 13.5908
2018-05-07 | 114.4832 | 159.8995 | 126.1235 | 130.2552 | 134.7765 | 141.8213 | 130.4563 | 143.1122 | 151.2714 | 135.3476 | 136.7547 | 12.9501
2018-05-08 | 113.2767 | 153.4506 | 126.1247 | 136.6765 | 126.3644 | 141.9114 | 134.8218 | 140.7419 | 147.9145 | 120.156 | 134.1438 | 12.6009
2018-05-09 | 111.9982 | 149.6528 | 119.9444 | 110.736 | 127.2989 | 131.4645 | 125.6472 | 124.5636 | 122.3388 | 108.6576 | 123.2302 | 12.0016
2018-05-10 | 139.8643 | 187.2385 | 169.5644 | 163.0254 | 164.3728 | 159.854 | 179.4217 | 170.8674 | 176.2385 | 176.8137 | 168.7261 | 13.1124
2018-05-11 | 107.2366 | 149.8958 | 129.131 | 117.903 | 111.221 | 104.2046 | 127.1965 | 114.7875 | 125.6662 | 135.0591 | 122.2301 | 13.9806
2018-05-12 | 132.6349 | 158.2797 | 130.6888 | 143.7366 | 140.8206 | 121.921 | 135.3706 | 135.3752 | 130.5504 | 153.5415 | 138.2919 | 11.0699
2018-05-13 | 114.0942 | 94.4997 | 102.5402 | 106.594 | 112.3986 | 85.7993 | 93.2714 | 108.2767 | 102.2258 | 107.4412 | 102.7141 | 9.0348
2018-05-14 | 120.0172 | 135.577 | 126.5089 | 127.614 | 140.0792 | 116.9619 | 115.2329 | 124.6898 | 118.8856 | 123.5813 | 124.9148 | 7.9765
2018-05-15 | 101.0475 | 116.5728 | 104.2391 | 122.703 | 110.4354 | 109.5834 | 107.9247 | 107.8851 | 95.079 | 106.9743 | 108.2444 | 7.6595
2018-05-16 | 149.3959 | 170.6147 | 182.8976 | 180.7227 | 171.6657 | 153.0073 | 162.2843 | 168.1233 | 128.2282 | 177.3983 | 164.4338 | 16.8345
2018-05-17 | 46.9543 | 48.8366 | 56.4752 | 52.1396 | 50.9463 | 47.4151 | 50.9228 | 45.7132 | 36.9024 | 51.7793 | 48.8085 | 5.2117
2018-05-18 | 122.528 | 141.7902 | 143.8149 | 138.9113 | 137.137 | 125.8677 | 138.0098 | 136.2844 | 103.4888 | 151.2129 | 133.9045 | 13.4872
2018-05-19 | 137.1908 | 126.4691 | 141.2181 | 135.5691 | 130.8017 | 132.5932 | 136.6705 | 121.4139 | 108.2221 | 158.5784 | 132.8727 | 13.1449
2018-05-20 | 133.7051 | 120.8279 | 123.1686 | 129.0929 | 116.3914 | 164.626 | 127.0111 | 108.4285 | 115.4569 | 144.255 | 128.2963 | 16.294
2018-05-21 | 153.2018 | 138.4042 | 139.172 | 147.3135 | 120.9884 | 177.272 | 136.9701 | 134.0228 | 133.4469 | 150.2413 | 143.1033 | 15.1953
2018-05-22 | 136.6528 | 111.244 | 125.3709 | 131.6086 | 105.6006 | 150.1122 | 119.7846 | 115.9575 | 115.4987 | 137.0138 | 124.8844 | 13.8212
2018-05-23 | 153.6556 | 128.3889 | 148.5091 | 150.3587 | 129.9246 | 176.8 | 129.4871 | 146.2049 | 139.703 | 159.8717 | 146.2903 | 15.2937
2018-05-24 | 163.3487 | 148.777 | 158.0355 | 151.4276 | 143.7184 | 174.1599 | 133.8155 | 158.4423 | 139.0938 | 152.9401 | 152.3759 | 11.8968
2018-05-25 | 157.2189 | 158.4132 | 173.9196 | 146.5177 | 160.2275 | 180.2084 | 144.1405 | 154.6502 | 138.2187 | 149.9777 | 156.3492 | 12.9784
2018-05-26 | 169.9856 | 193.8245 | 210.1684 | 180.9859 | 197.0364 | 188.4322 | 154.8539 | 211.4544 | 186.7658 | 195.588 | 188.9095 | 17.2579
2018-05-27 | 140.3885 | 167.9179 | 166.924 | 147.2191 | 180.8031 | 159.1672 | 131.659 | 171.6241 | 150.6877 | 159.4566 | 157.5847 | 15.1257
2018-05-28 | 120.8961 | 116.4481 | 124.8123 | 104.1364 | 134.2999 | 110.5209 | 94.1811 | 111.404 | 122.8797 | 104.8321 | 114.4411 | 11.7965
2018-05-29 | 155.4968 | 134.6008 | 134.7092 | 125.9829 | 160.6446 | 153.8073 | 122.1989 | 150.3915 | 137.1071 | 123.8303 | 139.8769 | 14.1624
2018-05-30 | 166.9474 | 168.3373 | 141.1681 | 143.2798 | 169.3844 | 155.3504 | 135.7355 | 163.2671 | 146.9778 | 147.0837 | 153.7531 | 12.5046
2018-05-31 | 190.5006 | 219.516 | 180.377 | 167.2167 | 209.6761 | 180.1332 | 170.5531 | 232.4953 | 167.3095 | 194.7916 | 191.2569 | 22.7881
2018-06-01 | 130.7891 | 151.8552 | 122.6581 | 115.1964 | 117.4614 | 109.5959 | 111.8369 | 157.3462 | 96.8964 | 140.1173 | 125.3753 | 19.399
2018-06-02 | 105.156 | 138.4935 | 108.2306 | 101.9533 | 114.7633 | 108.8271 | 115.0628 | 128.1825 | 89.264 | 101.5349 | 111.1468 | 14.0318
2018-06-03 | 105.9002 | 138.9752 | 106.3966 | 121.9894 | 131.2899 | 119.7363 | 148.916 | 124.6877 | 110.9362 | 116.4224 | 122.525 | 14.0028
2018-06-04 | 140.0509 | 149.0822 | 127.4541 | 166.5972 | 150.5031 | 140.8393 | 191.4875 | 157.6847 | 143.5083 | 146.8075 | 151.4015 | 17.5776
2018-06-05 | 156.3308 | 130.1081 | 126.6666 | 154.6748 | 159.723 | 146.7575 | 165.0956 | 125.2254 | 143.8533 | 126.7965 | 143.5232 | 15.2951
2018-06-06 | 156.6805 | 125.9144 | 114.1212 | 144.2638 | 134.7099 | 117.5148 | 133.0494 | 117.4365 | 120.9143 | 116.8239 | 128.1429 | 13.9484
2018-06-07 | 153.3692 | 134.9335 | 118.893 | 167.0788 | 141.2373 | 124.5307 | 133.7879 | 138.8515 | 145.15 | 132.4173 | 139.0249 | 13.8981
2018-06-08 | 132.1468 | 123.0304 | 107.4356 | 161.1898 | 129.559 | 118.0616 | 123.6975 | 129.5669 | 125.4619 | 134.7072 | 128.4857 | 13.8948
2018-06-09 | 95.2129 | 85.2003 | 93.4941 | 112.0241 | 104.2866 | 91.4792 | 110.6269 | 109.2524 | 114.3833 | 123.1403 | 103.91 | 12.0547
2018-06-10 | 169.9529 | 156.2152 | 183.1302 | 181.3695 | 213.7234 | 145.5861 | 174.1351 | 196.6398 | 192.3807 | 188.2336 | 180.1367 | 19.8104
2018-06-11 | 156.1834 | 134.7209 | 164.2342 | 156.0977 | 177.9006 | 146.8222 | 160.8207 | 190.2327 | 155.9721 | 168.8997 | 161.1884 | 15.5522
2018-06-12 | 143.1154 | 115.8223 | 153.9153 | 141.5266 | 144.7824 | 135.7142 | 132.7686 | 157.1416 | 126.7626 | 137.8072 | 138.9356 | 12.2307
2018-06-13 | 129.9107 | 111.5422 | 124.7145 | 116.3614 | 122.8921 | 117.7405 | 123.4768 | 127.958 | 114.6352 | 108.0055 | 119.7237 | 7.1956
2018-06-14 | 199.9447 | 169.3441 | 203.412 | 180.3571 | 183.5844 | 194.2943 | 190.1515 | 192.6308 | 170.8257 | 193.9744 | 187.8519 | 11.558
2018-06-15 | 192.593 | 154.1486 | 206.3267 | 163.4111 | 178.0308 | 160.665 | 168.9448 | 202.1947 | 168.643 | 194.9058 | 178.9863 | 18.6446
2018-06-16 | 154.0675 | 140.445 | 168.0681 | 147.4891 | 144.5676 | 148.09 | 140.3736 | 160.6545 | 139.7485 | 167.5817 | 151.1085 | 10.9639
2018-06-17 | 56.0899 | 53.8444 | 57.4746 | 54.7831 | 53.5072 | 54.0787 | 57.1356 | 63.4448 | 46.516 | 59.4423 | 55.6317 | 4.4142
2018-06-18 | 140.7504 | 137.8069 | 144.5375 | 131.6549 | 131.0701 | 146.825 | 147.0288 | 155.383 | 120.1371 | 147.9105 | 140.3104 | 10.35
2018-06-19 | 117.5321 | 124.4477 | 120.88 | 104.6281 | 103.7606 | 120.8818 | 126.4953 | 114.8277 | 90.7464 | 120.7368 | 114.4937 | 11.3014
2018-06-20 | 156.4634 | 144.6763 | 165.6518 | 122.6152 | 129.903 | 166.7451 | 164.0017 | 154.4755 | 127.7928 | 157.1156 | 148.944 | 16.6601
2018-06-21 | 132.9766 | 112.9102 | 141.2162 | 94.0493 | 111.8367 | 137.2119 | 142.4871 | 133.4674 | 116.0791 | 130.4936 | 125.2728 | 15.7749
2018-06-22 | 196.4944 | 148.3329 | 190.4882 | 150.8154 | 144.7646 | 190.6303 | 189.2712 | 165.3424 | 159.259 | 193.4122 | 172.8811 | 21.0693
2018-06-23 | 153.8694 | 125.6426 | 151.3237 | 146.2877 | 116.7181 | 153.1958 | 165.9442 | 160.3352 | 139.8483 | 163.2334 | 147.6398 | 16.0734
2018-06-24 | 95.6939 | 91.7782 | 101.7041 | 100.9016 | 83.1598 | 108.1047 | 100.6936 | 93.178 | 86.4035 | 115.9334 | 97.7551 | 9.8573
2018-06-25 | 70.7236 | 65.3 | 74.2173 | 83.805 | 58.5629 | 74.8642 | 69.3693 | 80.5561 | 63.8387 | 90.3541 | 73.1591 | 9.7167
2018-06-26 | 95.3882 | 90.42 | 111.2334 | 105.6522 | 104.8751 | 105.4502 | 102.3224 | 104.6624 | 101.1697 | 130.9175 | 105.2091 | 10.7378
2018-06-27 | 164.9091 | 168.028 | 190.6356 | 157.1875 | 176.829 | 176.8748 | 173.6089 | 185.0199 | 167.4546 | 214.1739 | 177.4721 | 16.1651
2018-06-28 | 137.2719 | 151.5135 | 174.5984 | 125.8293 | 155.7377 | 137.1636 | 144.2863 | 158.856 | 144.3034 | 166.5923 | 149.6152 | 14.7898
2018-06-29 | 156.1145 | 164.2194 | 160.0831 | 114.9803 | 158.7738 | 141.0197 | 155.1605 | 168.6913 | 152.7345 | 158.1716 | 152.9949 | 15.2236
2018-06-30 | 140.85 | 153.7694 | 126.7977 | 107.7306 | 130.7712 | 137.7159 | 158.0764 | 132.8527 | 125.4446 | 144.3129 | 135.8321 | 14.6474
2018-07-01 | 133.2984 | 123.3393 | 106.0498 | 107.0243 | 114.0985 | 112.6092 | 124.768 | 123.4027 | 132.8765 | 118.2557 | 119.5722 | 9.671
2018-07-02 | 104.3014 | 98.603 | 83.1307 | 89.4111 | 96.5215 | 90.6032 | 99.8671 | 89.5988 | 108.1706 | 87.5902 | 94.7798 | 7.9861
2018-07-03 | 154.924 | 160.3478 | 148.3613 | 155.5148 | 159.9989 | 152.9672 | 149.3019 | 147.3376 | 160.1461 | 133.2768 | 152.2176 | 8.2611
2018-07-04 | 147.0281 | 144.2068 | 128.7836 | 149.9372 | 158.461 | 120.9115 | 125.7266 | 122.4399 | 130.8144 | 127.4624 | 135.5771 | 13.1439
2018-07-05 | 142.2061 | 134.7456 | 113.2198 | 132.9598 | 135.7378 | 134.3859 | 142.7967 | 123.2857 | 115.0189 | 114.5592 | 128.8916 | 11.4184
2018-07-06 | 178.5189 | 144.3677 | 143.9499 | 150.633 | 165.4382 | 152.457 | 163.1076 | 162.8613 | 161.6422 | 129.5552 | 155.2531 | 13.9094
2018-07-07 | 214.1931 | 178.1944 | 197.6146 | 198.0804 | 196.3427 | 181.107 | 196.9971 | 198.7002 | 207.3019 | 164.0738 | 193.2605 | 14.7465
2018-07-08 | 165.1085 | 167.6717 | 157.1545 | 157.6284 | 187.8303 | 166.1065 | 186.1381 | 177.3826 | 173.7307 | 152.9895 | 169.1741 | 11.9809
2018-07-09 | 139.3878 | 177.395 | 134.1319 | 121.5772 | 184.9668 | 150.8 | 202.9173 | 173.1677 | 157.4015 | 146.2828 | 158.8028 | 25.335
2018-07-10 | 127.8159 | 168.1597 | 120.4009 | 122.2505 | 144.5777 | 137.5438 | 173.4387 | 156.0343 | 156.7315 | 137.5813 | 144.4534 | 18.6497
2018-07-11 | 68.7994 | 103.2729 | 81.7171 | 80.1358 | 90.3887 | 81.1264 | 120.3402 | 83.3964 | 96.2576 | 91.9791 | 89.7413 | 14.4414
2018-07-12 | 151.7459 | 178.4002 | 152.1229 | 166.1434 | 149.4307 | 162.3666 | 196.6826 | 139.9852 | 163.4259 | 166.7987 | 162.7102 | 16.1744
2018-07-13 | 129.5557 | 138.2943 | 117.879 | 139.0268 | 130.3001 | 157.6692 | 159.6928 | 113.9925 | 115.766 | 122.6373 | 132.4814 | 16.317
2018-07-14 | 69.8064 | 68.9536 | 72.0825 | 78.4602 | 67.6644 | 88.2545 | 79.623 | 67.336 | 66.3057 | 75.599 | 73.4085 | 7.0257
2018-07-15 | 105.0583 | 106.2175 | 117.3425 | 120.696 | 113.8612 | 135.9329 | 117.5098 | 107.1988 | 113.9752 | 119.3055 | 115.7098 | 9.0375
2018-07-16 | 103.657 | 91.6531 | 103.2743 | 100.1702 | 107.42 | 110.8958 | 106.2584 | 98.3681 | 105.2311 | 107.1858 | 103.4114 | 5.4977
2018-07-17 | 88.3526 | 91.4468 | 85.0287 | 91.5513 | 98.5565 | 108.1919 | 106.7704 | 99.1139 | 89.5302 | 100.5849 | 95.9127 | 7.9096
2018-07-18 | 112.5698 | 132.6703 | 111.5441 | 132.873 | 138.9797 | 132.0561 | 133.1208 | 127.8608 | 121.5512 | 134.6989 | 127.7925 | 9.45
2018-07-19 | 112.8446 | 140.9378 | 136.1907 | 138.3653 | 141.0591 | 136.3493 | 143.0097 | 120.4326 | 130.4132 | 153.6693 | 135.3272 | 11.6537
2018-07-20 | 104.2022 | 131.4019 | 115.1 | 127.4372 | 135.1362 | 113.6918 | 125.1413 | 112.0926 | 126.195 | 127.0474 | 121.7446 | 9.8565
2018-07-21 | 131.7304 | 148.998 | 126.1817 | 146.196 | 139.7304 | 122.4503 | 140.2677 | 144.7599 | 139.8788 | 155.3161 | 139.5509 | 10.231
2018-07-22 | 139.5271 | 130.2053 | 120.9845 | 129.2538 | 129.9221 | 119.9091 | 140.8345 | 139.7134 | 151.3559 | 144.0605 | 134.5766 | 10.1682
2018-07-23 | 195.1442 | 171.9398 | 165.3062 | 186.505 | 150.2192 | 151.8177 | 172.1014 | 175.3337 | 198.0793 | 186.4428 | 175.2889 | 16.5471
2018-07-24 | 149.4787 | 129.8941 | 141.7443 | 156.307 | 121.8472 | 139.3149 | 147.1959 | 136.9581 | 144.4228 | 141.6147 | 140.8778 | 9.8117
2018-07-25 | 171.3038 | 151.2955 | 160.4084 | 166.5134 | 126.8138 | 143.6546 | 154.8923 | 144.7485 | 144.1557 | 137.714 | 150.15 | 13.5434
2018-07-26 | 167.1262 | 156.6606 | 159.5485 | 178.8447 | 128.6536 | 153.5693 | 172.0132 | 159.0842 | 132.5085 | 157.0506 | 156.5059 | 15.7366
2018-07-27 | 186.4512 | 201.5226 | 225.0975 | 230.7694 | 158.2201 | 191.063 | 219.8963 | 176.4657 | 167.4807 | 213.9133 | 197.088 | 25.1749
2018-07-28 | 77.5429 | 90.2611 | 98.3759 | 91.3396 | 70.1087 | 75.7656 | 91.8887 | 78.8133 | 83.7553 | 73.5055 | 83.1357 | 9.393
2018-07-29 | 109.6229 | 122.4879 | 132.8752 | 127.8269 | 110.19 | 119.9735 | 102.6721 | 115.9876 | 118.3384 | 111.5461 | 117.1521 | 9.1081
2018-07-30 | 158.1594 | 191.5703 | 187.5857 | 172.6583 | 171.8268 | 175.0616 | 151.7612 | 183.5563 | 154.9079 | 168.7383 | 171.5826 | 13.628
2018-07-31 | 129.5647 | 144.115 | 163.2092 | 144.7853 | 157.9478 | 176.1099 | 125.5468 | 139.1501 | 128.375 | 145.0504 | 145.3854 | 16.3084
2018-08-01 | 131.6789 | 149.8583 | 172.7148 | 158.327 | 167.2325 | 181.8075 | 138.4647 | 131.7863 | 135.2045 | 152.0525 | 151.9127 | 17.8917
2018-08-02 | 156.0976 | 162.4286 | 162.0073 | 180.4176 | 162.8637 | 188.1074 | 152.1479 | 153.2377 | 147.9642 | 160.5838 | 162.5856 | 12.5875
2018-08-03 | 171.6743 | 165.6735 | 156.6711 | 174.9224 | 148.3799 | 177.6625 | 132.3887 | 164.5408 | 149.8252 | 156.9738 | 159.8712 | 13.9234
2018-08-04 | 169.7015 | 169.7285 | 179.6513 | 208.2782 | 175.73 | 195.3564 | 166.6217 | 184.4257 | 169.862 | 204.19 | 182.3545 | 15.2624
2018-08-05 | 182.602 | 179.4797 | 200.0172 | 225.1049 | 208.2207 | 205.2968 | 195.3144 | 208.7174 | 191.3814 | 202.3966 | 199.8531 | 13.4471
2018-08-06 | 131.9767 | 145.5671 | 142.8495 | 148.6857 | 168.9506 | 136.8013 | 145.7691 | 145.0124 | 143.1855 | 155.7371 | 146.4535 | 10.1491
2018-08-07 | 167.5693 | 165.2407 | 180.8063 | 170.5376 | 184.756 | 150.8772 | 175.7663 | 169.9344 | 154.3975 | 173.9914 | 169.3877 | 10.635
2018-08-08 | 173.3729 | 173.0881 | 192.7676 | 177.1194 | 198.9887 | 179.8529 | 185.2241 | 165.8349 | 167.6528 | 174.2269 | 178.8128 | 10.6626
2018-08-09 | 157.0912 | 157.6334 | 207.1018 | 176.2249 | 180.3316 | 172.8778 | 200.0565 | 145.8555 | 150.0095 | 182.267 | 172.9449 | 20.547
2018-08-10 | 69.8064 | 70.9617 | 77.271 | 74.5537 | 74.9386 | 73.695 | 83.8327 | 65.4451 | 63.1521 | 73.9719 | 72.7628 | 5.8788
2018-08-11 | 163.6676 | 157.9686 | 165.7442 | 172.0462 | 165.1626 | 167.9552 | 174.6388 | 137.2988 | 145.2685 | 157.0182 | 160.6769 | 11.7217
2018-08-12 | 172.66 | 171.5787 | 178.3248 | 155.0455 | 173.7184 | 173.5518 | 185.2395 | 160.3457 | 154.4015 | 169.5703 | 169.4436 | 9.9711
2018-08-13 | 97.3658 | 94.5227 | 112.5453 | 90.4186 | 96.6738 | 99.1986 | 106.7566 | 97.5595 | 94.9352 | 94.1487 | 98.4125 | 6.5331
2018-08-14 | 145.6768 | 145.0615 | 174.2541 | 134.7938 | 145.0174 | 167.2315 | 147.2049 | 153.4369 | 146.9535 | 152.7309 | 151.2361 | 11.573
2018-08-15 | 111.1507 | 104.9753 | 128.9749 | 110.7668 | 117.955 | 129.2885 | 121.2548 | 108.4689 | 107.6046 | 121.4635 | 116.1903 | 8.8538
2018-08-16 | 139.8018 | 130.3723 | 145.965 | 164.7757 | 149.4065 | 140.3853 | 169.6445 | 147.999 | 156.2177 | 144.4762 | 148.9044 | 11.8496
2018-08-17 | 149.5535 | 134.0026 | 151.9693 | 162.3095 | 133.4133 | 137.2518 | 175.5417 | 161.5352 | 152.6496 | 153.3844 | 151.1611 | 13.4973
2018-08-18 | 172.4672 | 147.8376 | 164.9364 | 162.5122 | 147.1712 | 160.3928 | 187.7769 | 153.3141 | 178.1611 | 165.0112 | 163.9581 | 12.9671
2018-08-19 | 89.5516 | 85.2105 | 92.3789 | 81.8691 | 82.6322 | 78.498 | 87.5034 | 76.9513 | 92.46 | 90.8559 | 85.7911 | 5.6532
2018-08-20 | 190.5844 | 173.736 | 163.1379 | 157.6064 | 156.0019 | 159.9101 | 182.3971 | 151.5179 | 186.4831 | 167.6736 | 168.9048 | 13.7295
2018-08-21 | 88.5204 | 73.0728 | 66.38 | 66.1134 | 75.4727 | 60.8687 | 73.0368 | 70.4773 | 84.8772 | 69.3811 | 72.82 | 8.4697
2018-08-22 | 149.489 | 127.4847 | 124.8397 | 118.3233 | 123.8492 | 107.685 | 128.319 | 115.2063 | 140.186 | 126.9568 | 126.2339 | 11.9153
2018-08-23 | 132.8986 | 124.1756 | 110.7458 | 125.5044 | 118.0621 | 116.897 | 127.8299 | 105.144 | 133.1895 | 118.0823 | 121.2529 | 9.1717
2018-08-24 | 116.6168 | 103.7303 | 87.9363 | 104.9045 | 101.1353 | 95.2559 | 115.7828 | 89.2774 | 108.7413 | 97.2153 | 102.0596 | 9.94
2018-08-25 | 143.9007 | 129.8739 | 123.8953 | 121.557 | 117.963 | 111.1268 | 119.5803 | 123.3196 | 140.5386 | 125.4089 | 125.7164 | 10.0263
2018-08-26 | 156.802 | 112.5057 | 115.4088 | 114.084 | 120.9117 | 106.7728 | 128.2739 | 117.9085 | 137.537 | 105.6481 | 121.5852 | 15.6477
2018-08-27 | 145.1349 | 113.3794 | 112.1343 | 105.5002 | 129.5233 | 108.7449 | 134.5295 | 113.9045 | 129.2332 | 114.3722 | 120.6456 | 13.0218
2018-08-28 | 165.931 | 117.1612 | 145.3125 | 135.4611 | 134.7636 | 125.7785 | 155.4934 | 138.9271 | 141.6403 | 127.3995 | 138.7868 | 14.3777
2018-08-29 | 143.4466 | 114.7454 | 118.68 | 135.4039 | 119.8618 | 103.3965 | 131.3545 | 115.7413 | 116.5174 | 134.1351 | 123.3283 | 12.2033
2018-08-30 | 173.2202 | 137.9119 | 139.5889 | 149.5057 | 176.1108 | 142.6734 | 177.0459 | 170.573 | 152.6762 | 190.0564 | 160.9362 | 18.5585
2018-08-31 | 156.4763 | 147.8088 | 153.9506 | 146.157 | 174.4232 | 133.5668 | 185.2431 | 177.5529 | 140.7144 | 188.0531 | 160.3946 | 19.4327
2018-09-01 | 165.9631 | 131.1364 | 163.371 | 146.5579 | 156.2614 | 147.2879 | 179.472 | 171.6442 | 132.6338 | 174.9501 | 156.9278 | 17.0915
2018-09-02 | 178.7239 | 164.5692 | 178.7778 | 158.5503 | 179.4328 | 147.7218 | 201.8668 | 177.3672 | 145.5558 | 165.7566 | 169.8322 | 16.9445
2018-09-03 | 163.9411 | 126.7537 | 147.6823 | 137.9814 | 118.573 | 144.414 | 176.4789 | 148.8763 | 130.9964 | 140.8052 | 143.6502 | 17.1539
2018-09-04 | 182.8593 | 137.1239 | 164.9986 | 144.0582 | 148.9736 | 172.2193 | 205.9851 | 160.9186 | 161.5351 | 170.8001 | 164.9472 | 19.96
2018-09-05 | 136.9301 | 118.2029 | 125.2514 | 130.5694 | 115.3392 | 132.2744 | 162.7461 | 138.0411 | 129.2727 | 143.0539 | 133.1681 | 13.4895
2018-09-06 | 145.8313 | 140.7563 | 143.4674 | 142.831 | 136.8005 | 148.9043 | 168.7648 | 135.0946 | 132.9067 | 152.0199 | 144.7377 | 10.3599
2018-09-07 | 79.9212 | 83.9722 | 92.1529 | 83.7135 | 85.4899 | 100.1761 | 89.4675 | 80.994 | 88.335 | 75.9884 | 86.0211 | 6.8972
2018-09-08 | 151.3755 | 148.3368 | 150.6276 | 140.0342 | 142.2859 | 171.2575 | 140.6292 | 140.573 | 124.0018 | 131.1588 | 144.028 | 12.7658
2018-09-09 | 134.9907 | 130.6828 | 150.8295 | 124.8567 | 140.0965 | 170.3778 | 140.0171 | 148.706 | 109.0532 | 113.6136 | 136.3224 | 18.1837
2018-09-10 | 157.2593 | 139.4297 | 166.2966 | 137.1484 | 145.3836 | 180.366 | 148.5301 | 172.8559 | 123.6955 | 132.6328 | 150.3598 | 18.4252
2018-09-11 | 103.9866 | 91.7167 | 98.3716 | 81.249 | 92.4602 | 107.9612 | 85.5354 | 103.5783 | 84.0092 | 90.3845 | 93.9253 | 9.1903
2018-09-12 | 160.7947 | 138.6702 | 149.7915 | 111.8754 | 154.8806 | 168.4628 | 131.6258 | 148.1526 | 132.6823 | 132.5726 | 142.9509 | 16.7028
2018-09-13 | 132.0201 | 104.5424 | 122.6949 | 96.3651 | 129.738 | 155.291 | 106.9617 | 121.8346 | 109.2056 | 132.0823 | 121.0736 | 17.3651
2018-09-14 | 128.5965 | 115.3332 | 136.3832 | 105.0623 | 129.0317 | 159.148 | 119.639 | 142.225 | 126.896 | 136.9094 | 129.9224 | 15.0716
2018-09-15 | 174.5655 | 171.9246 | 201.4584 | 143.2374 | 185.1404 | 204.7134 | 189.2559 | 206.2941 | 181.8219 | 205.5756 | 186.3987 | 19.9135
2018-09-16 | 132.1547 | 124.8188 | 130.312 | 98.1553 | 119.4382 | 131.2081 | 125.6289 | 160.6432 | 108.405 | 141.2739 | 127.2038 | 17.1012
2018-09-17 | 148.8996 | 129.4535 | 157.2268 | 115.4483 | 134.2378 | 155.152 | 128.2897 | 176.8476 | 131.3125 | 146.5588 | 142.3427 | 17.9853
2018-09-18 | 152.8242 | 122.1561 | 128.2246 | 117.4975 | 135.3699 | 146.9368 | 123.7144 | 179.1178 | 121.4171 | 142.1189 | 136.9377 | 18.9997
2018-09-19 | 141.7273 | 119.6005 | 108.7528 | 111.5923 | 110.8258 | 131.8961 | 102.8336 | 142.291 | 101.5074 | 110.1159 | 118.1143 | 15.2417
2018-09-20 | 143.8128 | 134.2863 | 118.5649 | 141.5685 | 138.9751 | 134.7328 | 117.2246 | 139.8185 | 115.8009 | 123.1075 | 130.7892 | 10.9505
2018-09-21 | 108.0571 | 103.9253 | 93.2474 | 106.9101 | 104.006 | 98.6336 | 96.0287 | 121.8371 | 100.4216 | 89.3101 | 102.2377 | 9.1202
2018-09-22 | 148.6713 | 148.9505 | 139.0481 | 137.1087 | 126.5514 | 142.4536 | 137.5355 | 146.4393 | 119.8117 | 128.8151 | 137.5385 | 9.838
2018-09-23 | 192.8702 | 216.734 | 199.8811 | 207.5933 | 190.8598 | 209.0355 | 199.0519 | 211.0741 | 159.09 | 187.4845 | 197.3674 | 16.4594
2018-09-24 | 136.3604 | 170.7591 | 128.977 | 160.7845 | 128.3517 | 139.727 | 158.2984 | 148.2134 | 112.3463 | 128.0391 | 141.1857 | 18.0882
2018-09-25 | 109.4252 | 123.6294 | 103.8936 | 108.7026 | 100.3787 | 89.6054 | 109.4027 | 106.4694 | 102.4149 | 107.2606 | 106.1183 | 8.5684
2018-09-26 | 176.7083 | 185.5542 | 178.2116 | 168.9278 | 170.5189 | 129.6073 | 198.5726 | 184.035 | 160.1783 | 187.2246 | 173.9539 | 18.9665
2018-09-27 | 165.7774 | 183.7648 | 153.6823 | 148.5379 | 173.6931 | 136.1164 | 180.4594 | 172.4256 | 169.1671 | 175.2564 | 165.888 | 15.1674
2018-09-28 | 128.9279 | 134.7311 | 121.2079 | 116.1005 | 141.4397 | 115.2048 | 165.9139 | 125.9074 | 139.6646 | 162.8701 | 135.1968 | 17.808
2018-09-29 | 204.4036 | 179.8767 | 172.9135 | 167.7707 | 190.5561 | 160.0903 | 214.2407 | 157.4593 | 199.6712 | 191.0038 | 183.7986 | 19.2856
2018-09-30 | 141.2425 | 151.1714 | 161.1611 | 155.8866 | 175.6904 | 136.0353 | 146.4908 | 138.1924 | 147.127 | 140.3709 | 149.3369 | 12.2048
2018-10-01 | 169.6196 | 161.844 | 166.053 | 186.8802 | 181.0448 | 178.7123 | 163.6113 | 152.1518 | 168.051 | 180.8972 | 170.8865 | 10.7452
2018-10-02 | 177.7515 | 168.88 | 188.6755 | 199.108 | 208.8543 | 181.1955 | 161.3459 | 161.3356 | 187.4332 | 202.0837 | 183.6663 | 16.6931
2018-10-03 | 178.0846 | 186.0759 | 179.987 | 202.4921 | 230.5332 | 193.9332 | 203.0915 | 163.9622 | 197.2797 | 221.3362 | 195.6776 | 20.0944
2018-10-04 | 126.6442 | 128.095 | 118.8574 | 145.3429 | 158.5408 | 154.649 | 134.7321 | 114.9814 | 168.5186 | 166.8082 | 141.717 | 19.749
2018-10-05 | 169.92 | 175.0645 | 142.1272 | 184.2393 | 195.9132 | 173.0369 | 185.1637 | 149.5601 | 224.9419 | 217.0682 | 181.7035 | 26.2426
2018-10-06 | 125.8492 | 113.7264 | 110.1151 | 138.8015 | 141.299 | 137.3448 | 135.9649 | 99.8245 | 156.8813 | 133.8893 | 129.3696 | 17.0504
2018-10-07 | 172.1194 | 147.4275 | 156.1301 | 181.6326 | 180.0813 | 193.5322 | 165.1163 | 140.9655 | 207.0319 | 175.6787 | 171.9716 | 20.3543
2018-10-08 | 171.3517 | 162.9436 | 144.7428 | 167.6757 | 157.7781 | 168.2758 | 138.1981 | 143.3249 | 189.4606 | 169.2032 | 161.2955 | 15.6058
2018-10-09 | 174.3141 | 137.7921 | 146.1758 | 152.3061 | 145.4818 | 131.1751 | 147.0778 | 146.4773 | 183.5344 | 143.5652 | 150.79 | 16.0403
2018-10-10 | 95.6156 | 76.3668 | 79.9752 | 82.7362 | 81.1543 | 81.6397 | 78.2049 | 76.9104 | 105.5086 | 74.925 | 83.3037 | 9.7104
2018-10-11 | 171.7432 | 174.1431 | 158.8349 | 158.4482 | 153.964 | 181.4199 | 155.3511 | 145.2555 | 179.9011 | 171.1398 | 165.0201 | 12.2206
2018-10-12 | 143.7691 | 139.8499 | 128.5769 | 120.4873 | 122.0981 | 137.2301 | 130.9497 | 134.1081 | 155.3136 | 127.4209 | 133.9804 | 10.5442
2018-10-13 | 164.7867 | 171.7146 | 136.6528 | 149.5606 | 131.7177 | 175.4453 | 120.9472 | 155.6254 | 170.3666 | 151.5667 | 152.8384 | 18.447
2018-10-14 | 151.4839 | 173.1487 | 158.9302 | 166.8583 | 127.9544 | 148.6909 | 128.6714 | 159.749 | 176.4824 | 152.1301 | 154.4099 | 16.5028
2018-10-15 | 134.077 | 164.6052 | 171.4163 | 160.0502 | 127.3128 | 151.1537 | 145.2182 | 169.9562 | 167.3379 | 155.5306 | 154.6658 | 15.192
2018-10-16 | 73.9928 | 97.7768 | 113.745 | 99.0958 | 78.8959 | 91.8042 | 79.7372 | 108.5682 | 96.3767 | 86.8448 | 92.6837 | 12.9894
2018-10-17 | 84.4241 | 87.7611 | 109.2177 | 109.6048 | 88.5385 | 88.7972 | 93.8399 | 116.8106 | 97.6914 | 97.4138 | 97.4099 | 11.0149
2018-10-18 | 163.8216 | 161.0703 | 182.918 | 190.5621 | 156.8624 | 163.2036 | 170.0375 | 177.1039 | 178.6156 | 157.1504 | 170.1345 | 11.6237
2018-10-19 | 122.1721 | 133.5605 | 139.4089 | 149.7859 | 133.5604 | 132.2876 | 125.7995 | 134.5433 | 146.2559 | 126.16 | 134.3534 | 8.8169
2018-10-20 | 99.239 | 99.6596 | 109.0627 | 104.5826 | 112.8143 | 89.4386 | 96.3562 | 89.2899 | 101.143 | 93.3974 | 99.4983 | 7.817
2018-10-21 | 158.0588 | 187.0086 | 167.0273 | 155.9548 | 186.9947 | 152.5556 | 152.9684 | 159.6226 | 142.4057 | 152.4495 | 161.5046 | 14.8197
2018-10-22 | 133.1573 | 138.7892 | 120.9046 | 124.3411 | 126.099 | 112.3563 | 130.2664 | 118.5299 | 117.6353 | 128.6478 | 125.0727 | 7.9725
2018-10-23 | 172.8868 | 181.3039 | 161.5137 | 166.4717 | 158.6479 | 145.7106 | 159.3239 | 146.7289 | 152.7957 | 154.5398 | 159.9923 | 11.1973
2018-10-24 | 138.1415 | 167.4862 | 134.8555 | 155.065 | 128.191 | 146.6501 | 154.3651 | 135.6616 | 117.6037 | 147.2196 | 142.5239 | 14.5726
2018-10-25 | 172.125 | 198.131 | 148.6875 | 180.5751 | 160.3075 | 165.769 | 179.5737 | 171.7513 | 132.4656 | 192.8407 | 170.2226 | 19.7161
2018-10-26 | 142.6167 | 149.1057 | 123.8501 | 129.0459 | 131.7076 | 112.6686 | 144.439 | 140.2131 | 115.2769 | 139.747 | 132.8671 | 12.5104
2018-10-27 | 198.6108 | 211.8341 | 180.339 | 208.4218 | 197.7839 | 172 | 203.2049 | 204.0242 | 186.1123 | 180.9646 | 194.3296 | 13.5339
2018-10-28 | 103.7506 | 117.3374 | 107.3873 | 112.8739 | 106.3903 | 104.8007 | 109.1096 | 127.4561 | 118.7751 | 105.297 | 111.3178 | 7.7122
2018-10-29 | 138.9489 | 155.215 | 116.6668 | 138.6913 | 134.0411 | 136.5583 | 152.8777 | 155.3337 | 145.8989 | 151.5029 | 142.5735 | 12.147
2018-10-30 | 125.684 | 144.1098 | 112.0774 | 129.7952 | 140.9395 | 141.817 | 143.8578 | 130.8876 | 133.2078 | 156.9696 | 135.9346 | 12.3674
2018-10-31 | 104.8779 | 111.4017 | 89.0613 | 87.4234 | 107.9085 | 108.4042 | 103.9351 | 96.6861 | 104.7024 | 107.4961 | 102.1897 | 8.3108
2018-11-01 | 156.4947 | 156.3784 | 128.944 | 139.6494 | 154.4773 | 157.9751 | 171.8882 | 147.3348 | 151.1195 | 165.8015 | 153.0063 | 12.3097
2018-11-02 | 135.1587 | 120.6937 | 93.8666 | 115.33 | 108.0414 | 126.4211 | 142.0176 | 119.7486 | 109.7614 | 131.1817 | 120.2221 | 14.273
2018-11-03 | 138.4028 | 166.2458 | 125.1395 | 139.7478 | 136.9907 | 158.8861 | 160.5428 | 157.9563 | 140.914 | 169.5308 | 149.4356 | 14.9259
2018-11-04 | 63.8027 | 70.6995 | 61.9146 | 70.0008 | 62.1928 | 71.7889 | 78.834 | 65.5788 | 65.1345 | 76.8112 | 68.6758 | 5.9492
2018-11-05 | 148.2139 | 164.029 | 122.9611 | 156.4308 | 119.9208 | 143.6996 | 146.765 | 116.9048 | 140.9442 | 168.7378 | 142.8607 | 18.0926
2018-11-06 | 113.04 | 130.8409 | 103.7362 | 133.2997 | 101.5987 | 120.3076 | 121.4625 | 117.3062 | 117.0236 | 139.6811 | 119.8296 | 12.2537
2018-11-07 | 105.6115 | 117.8566 | 98.8835 | 104.4129 | 95.7586 | 112.4539 | 119.4591 | 111.0839 | 101.7071 | 123.5765 | 109.0804 | 9.3089
2018-11-08 | 132.2961 | 148.2566 | 116.3004 | 149.6387 | 121.9152 | 139.2574 | 116.0834 | 121.6658 | 129.0388 | 154.9435 | 132.9396 | 14.3868
2018-11-09 | 166.2567 | 184.9074 | 173.5914 | 187.1018 | 159.908 | 187.257 | 148.5727 | 146.3738 | 172.2246 | 198.3027 | 172.4496 | 17.3352
2018-11-10 | 105.5327 | 96.9831 | 105.4993 | 126.9886 | 102.9133 | 117.2806 | 92.9588 | 96.341 | 116.1532 | 123.2281 | 108.3879 | 11.8571
2018-11-11 | 73.691 | 81.1347 | 79.8277 | 88.1295 | 79.9335 | 90.5646 | 75.3846 | 73.0535 | 90.6415 | 81.4408 | 81.3801 | 6.5375
2018-11-12 | 117.0416 | 147.5852 | 128.1349 | 132.3855 | 136.5942 | 142.4293 | 119.8633 | 128.0409 | 137.7759 | 121.3505 | 131.1201 | 10.0754
2018-11-13 | 134.8962 | 158.2664 | 123.9203 | 142.6351 | 146.9251 | 127.0291 | 110.8141 | 133.4053 | 152.384 | 136.8214 | 136.7097 | 14.1104
2018-11-14 | 145.784 | 172.0846 | 148.9746 | 144.02 | 166.4598 | 151.4122 | 125.4158 | 146.0337 | 176.4982 | 159.2519 | 153.5935 | 15.2533
2018-11-15 | 116.8416 | 139.1163 | 137.3362 | 110.8305 | 125.2821 | 120.291 | 100.9639 | 120.3118 | 130.6049 | 142.8688 | 124.4447 | 13.2848
2018-11-16 | 129.1809 | 147.2999 | 135.7492 | 97.4605 | 127.3972 | 132.6882 | 103.6338 | 121.2457 | 129.8609 | 116.782 | 124.1298 | 14.9361
2018-11-17 | 185.0535 | 192.0142 | 187.958 | 178.0617 | 169.3835 | 162.4041 | 146.7987 | 168.6907 | 156.7561 | 178.5766 | 172.5697 | 14.452
2018-11-18 | 127.0771 | 143.1767 | 135.2012 | 118.2767 | 135.4917 | 139.8727 | 118.1139 | 141.1244 | 121.8325 | 134.9641 | 131.5131 | 9.4738
2018-11-19 | 171.195 | 182.5351 | 208.5653 | 158.6666 | 199.9864 | 171.8173 | 172.6447 | 206.4023 | 175.9429 | 175.9165 | 182.3672 | 16.8316
2018-11-20 | 80.1161 | 86.3624 | 92.8423 | 84.6994 | 106.9921 | 87.9776 | 86.3867 | 98.3154 | 96.1571 | 83.3253 | 90.3174 | 8.1893
2018-11-21 | 97.8432 | 101.8207 | 104.0956 | 88.3835 | 107.8103 | 97.8891 | 95.3599 | 114.5173 | 116.0154 | 86.2589 | 100.9994 | 9.9596
2018-11-22 | 161.068 | 173.2659 | 165.2492 | 131.1081 | 160.6542 | 163.2968 | 158.7078 | 193.5918 | 205.7553 | 148.2317 | 166.0929 | 21.1912
2018-11-23 | 201.6277 | 214.4054 | 193.4805 | 134.3792 | 194.9158 | 217.6402 | 171.6796 | 197.0561 | 221.638 | 175.01 | 192.1833 | 26.2217
2018-11-24 | 164.2004 | 156.7442 | 176.242 | 129.1861 | 162.6195 | 180.3271 | 149.3161 | 157.7222 | 182.7649 | 146.9951 | 160.6118 | 16.5481
2018-11-25 | 95.7405 | 89.0872 | 125.6486 | 80.1083 | 94.9666 | 116.7879 | 88.1133 | 100.8874 | 109.8009 | 111.3034 | 101.2444 | 14.3308
2018-11-26 | 193.8534 | 179.9684 | 217.8775 | 167.7789 | 185.3895 | 232.7997 | 166.2915 | 188.2849 | 219.5058 | 210.2099 | 196.1959 | 22.8513
2018-11-27 | 179.8196 | 168.3627 | 209.946 | 168.1651 | 175.0127 | 203.4507 | 170.3702 | 175.4134 | 203.6631 | 213.0278 | 186.7232 | 18.438
2018-11-28 | 138.5031 | 139.1252 | 143.8388 | 131.2065 | 138.4873 | 152.9104 | 123.2997 | 116.7904 | 139.2744 | 151.4488 | 137.4885 | 11.3046
2018-11-29 | 146.7531 | 146.3729 | 181.1983 | 152.8065 | 145.1782 | 193.7191 | 149.5733 | 142.5564 | 145.7536 | 175.1444 | 157.9056 | 18.3194
2018-11-30 | 146.5078 | 151.249 | 170.4435 | 153.9104 | 148.3042 | 190.0567 | 150.5917 | 153.5749 | 166.1685 | 171.906 | 160.2713 | 13.9596
2018-12-01 | 151.799 | 144.0732 | 196.5677 | 137.1499 | 144.057 | 162.5132 | 166.5572 | 161.7863 | 157.9344 | 169.3017 | 159.174 | 16.9013
2018-12-02 | 160.7196 | 168.774 | 179.9022 | 148.8053 | 165.0521 | 184.074 | 184.8698 | 177.2187 | 176.3433 | 195.5244 | 174.1283 | 13.5482
2018-12-03 | 77.3611 | 70.169 | 92.0748 | 63.9565 | 78.1678 | 80.9227 | 83.3189 | 78.1946 | 86.9508 | 84.528 | 79.5644 | 8.1118
2018-12-04 | 137.3043 | 131.6186 | 196.6327 | 158.1574 | 160.5283 | 173.5638 | 160.249 | 154.4966 | 177.8888 | 162.4151 | 161.2854 | 18.8263
2018-12-05 | 73.0957 | 74.7647 | 90.285 | 81.6469 | 87.6259 | 86.3167 | 70.7652 | 82.633 | 82.0408 | 94.4262 | 82.36 | 7.677
2018-12-06 | 188.2331 | 201.0022 | 260.7079 | 175.1462 | 215.2655 | 217.8032 | 178.0886 | 200.3753 | 188.9422 | 230.155 | 205.5719 | 26.234
2018-12-07 | 145.9606 | 145.0076 | 151.5017 | 124.8274 | 149.1863 | 141.3261 | 110.2134 | 140.1852 | 134.9424 | 130.4673 | 137.3618 | 12.6639
2018-12-08 | 146.4248 | 154.4404 | 159.7538 | 134.7091 | 144.8189 | 150.2167 | 132.6071 | 159.864 | 158.5732 | 175.7928 | 151.7201 | 12.8984
2018-12-09 | 96.3882 | 100.8029 | 89.0195 | 86.3935 | 75.6987 | 102.7089 | 87.2534 | 108.0807 | 113.9773 | 107.3088 | 96.7632 | 11.9679
2018-12-10 | 142.2342 | 140.8977 | 123.4537 | 119.8349 | 121.8009 | 132.923 | 124.6049 | 145.8104 | 149.1987 | 143.263 | 134.4021 | 11.1563
2018-12-11 | 128.7035 | 147.9488 | 122.2595 | 133.6874 | 116.7311 | 122.4502 | 122.6311 | 143.3037 | 160.607 | 119.4053 | 131.7728 | 14.4503
2018-12-12 | 89.603 | 101.0542 | 94.1967 | 91.9516 | 76.1018 | 81.6521 | 83.3307 | 89.9635 | 99.4537 | 92.6224 | 89.993 | 7.7985
2018-12-13 | 131.5251 | 125.1773 | 160.4866 | 140.5375 | 114.8102 | 121.4398 | 117.2208 | 133.7607 | 133.3079 | 120.7639 | 129.903 | 13.5141
2018-12-14 | 104.9595 | 112.1587 | 129.2889 | 128.5743 | 102.2271 | 109.1424 | 110.6411 | 124.459 | 109.3092 | 125.0793 | 115.5839 | 10.1861
2018-12-15 | 99.5685 | 108.4297 | 97.7783 | 107.5341 | 103.6728 | 111.3049 | 122.7773 | 116.8432 | 107.9037 | 99.1861 | 107.4999 | 8.0096
2018-12-16 | 170.1103 | 171.0575 | 160.6015 | 166.1009 | 165.4623 | 153.7576 | 182.6147 | 173.1459 | 179.7927 | 164.5643 | 168.7208 | 8.6099
2018-12-17 | 104.7016 | 90.7602 | 93.1513 | 93.9665 | 96.0228 | 83.3249 | 108.5941 | 100.833 | 104.0048 | 109.9443 | 98.5303 | 8.515
2018-12-18 | 144.4748 | 129.2811 | 153.2913 | 124.2456 | 146.9468 | 109.0692 | 171.3362 | 160.0515 | 136.5398 | 153.9694 | 142.9206 | 18.471
2018-12-19 | 160.9157 | 157.1216 | 165.9689 | 131.7861 | 148.1469 | 135.4482 | 179.2992 | 152.6583 | 161.2293 | 168.5313 | 156.1105 | 14.657
2018-12-20 | 184.5782 | 172.8549 | 171.4038 | 163.2776 | 141.2957 | 168.995 | 178.2892 | 186.6875 | 176.5232 | 187.1096 | 173.1015 | 13.6588
2018-12-21 | 159.9436 | 141.4423 | 133.6847 | 167.7668 | 126.8682 | 152.3196 | 151.4862 | 157.0258 | 154.3583 | 134.8286 | 147.9724 | 13.1404
2018-12-22 | 135.4639 | 148.1951 | 129.981 | 137.601 | 117.6658 | 131.4252 | 152.4626 | 134.3762 | 137.2598 | 120.3089 | 134.4739 | 10.7653
2018-12-23 | 162.8806 | 144.0096 | 139.0507 | 149.8719 | 115.5289 | 144.246 | 168.7956 | 150.8463 | 147.0279 | 137.2124 | 145.947 | 14.5493
2018-12-24 | 193.4044 | 176.3809 | 175.0142 | 169.81 | 144.5815 | 137.7268 | 183.0321 | 171.8292 | 190.2966 | 166.2012 | 170.8277 | 17.9321
2018-12-25 | 152.9438 | 146.957 | 133.8506 | 128.0965 | 105.2943 | 128.971 | 122.1618 | 124.9979 | 134.2858 | 139.6269 | 131.7185 | 13.3824
2018-12-26 | 118.1622 | 120.0882 | 126.4617 | 122.5697 | 95.8619 | 120.9688 | 96.0005 | 117.5288 | 118.5836 | 109.6104 | 114.5836 | 10.7186
2018-12-27 | 174.7204 | 189.6186 | 178.5737 | 225.5573 | 171.4705 | 203.7785 | 166.4 | 190.0265 | 199.2537 | 188.5606 | 188.796 | 17.6127
2018-12-28 | 128.5954 | 139.0274 | 118.0494 | 150.8192 | 132.3158 | 137.4941 | 124.0427 | 132.0379 | 156.3314 | 146.1333 | 136.4846 | 11.9908
2018-12-29 | 124.388 | 132.5102 | 123.7649 | 156.7283 | 128.1686 | 126.4618 | 119.9353 | 140.8586 | 131.9147 | 117.0836 | 130.1814 | 11.5293
2018-12-30 | 102.6418 | 116.6712 | 112.2647 | 131.6667 | 114.9658 | 116.2259 | 121.7005 | 132.7038 | 125.3735 | 100.0502 | 117.4264 | 10.9181
2018-12-31 | 150.8276 | 154.4567 | 152.1273 | 161.7156 | 159.5272 | 179.3318 | 149.9329 | 179.2399 | 162.5941 | 152.9508 | 160.2704 | 10.9592
2019-01-01 | 206.3562 | 186.5941 | 176.1581 | 195.6841 | 203.0053 | 228.2051 | 179.2614 | 228.8321 | 198.1938 | 190.2159 | 199.2506 | 18.1552
2019-01-02 | 142.2804 | 124.3469 | 113.1094 | 139.9828 | 128.913 | 144.5647 | 134.8047 | 147.1313 | 129.1953 | 139.942 | 134.4271 | 10.5467
2019-01-03 | 122.3651 | 114.2958 | 114.4426 | 126.0212 | 110.5499 | 135.3937 | 113.0694 | 139.8814 | 116.0859 | 146.0555 | 123.816 | 12.5761
2019-01-04 | 126.5123 | 108.776 | 127.5962 | 144.0801 | 131.9322 | 134.6647 | 137.6471 | 155.7655 | 144.7368 | 166.1507 | 137.7862 | 16.0979
2019-01-05 | 158.1222 | 140.2173 | 144.3459 | 172.286 | 181.918 | 146.4628 | 168.3746 | 172.2578 | 183.5564 | 180.8568 | 164.8398 | 16.4337
2019-01-06 | 125.0283 | 111.9102 | 125.4786 | 147.8431 | 155.1456 | 119.2184 | 130.9036 | 132.7335 | 127.5153 | 134.8574 | 131.0634 | 12.7631
2019-01-07 | 95.0114 | 74.5485 | 100.3616 | 107.5098 | 88.7543 | 82.0908 | 96.0605 | 92.9082 | 91.8284 | 96.4469 | 92.552 | 9.2309
2019-01-08 | 175.9284 | 138.7016 | 173.7611 | 204.9812 | 175.7012 | 134.8233 | 174.3598 | 183.3497 | 163.6043 | 177.6816 | 170.2892 | 20.5987
2019-01-09 | 98.9629 | 75.4247 | 97.4884 | 95.8239 | 87.4061 | 76.1622 | 95.3365 | 84.8093 | 96.1916 | 100.6193 | 90.8225 | 9.3139
2019-01-10 | 120.3817 | 118.2099 | 120.2373 | 125.7663 | 136.0721 | 106.6225 | 109.9386 | 120.1735 | 118.1573 | 116.9704 | 119.253 | 8.0428
2019-01-11 | 96.8276 | 90.5455 | 99.2345 | 98.2609 | 96.4187 | 81.4599 | 97.9084 | 104.9905 | 89.7906 | 94.3709 | 94.9808 | 6.4368
2019-01-12 | 172.8058 | 177.4803 | 182.5208 | 168.5836 | 163.1367 | 152.7138 | 181.8882 | 172.1231 | 159.8865 | 186.3556 | 171.7494 | 10.8194
2019-01-13 | 147.8608 | 167.4612 | 146.2143 | 136.1937 | 142.5131 | 140.3079 | 167.5733 | 149.206 | 122.8317 | 172.2016 | 149.2364 | 15.6314
2019-01-14 | 163.6871 | 160.5345 | 176.7975 | 149.3031 | 145.7296 | 145.9701 | 173.4299 | 168.8926 | 117.8157 | 187.7209 | 158.9881 | 20.0225
2019-01-15 | 120.4695 | 110.4868 | 120.5975 | 110.5011 | 101.03 | 104.7644 | 136.7689 | 111.9907 | 91.0478 | 109.5714 | 111.7228 | 12.3851
2019-01-16 | 115.3393 | 111.1535 | 100.1391 | 99.0469 | 98.709 | 93.5125 | 108.4092 | 100.2388 | 81.423 | 86.3509 | 99.4322 | 10.5585
2019-01-17 | 139.8833 | 134.4096 | 123.0873 | 131.5577 | 132.9183 | 132.5709 | 145.8402 | 121.1111 | 108.1907 | 114.8652 | 128.4434 | 11.5126
2019-01-18 | 135.8354 | 136.7357 | 117.6427 | 121.2135 | 123.4878 | 144.9865 | 132.547 | 115.6876 | 102.0279 | 135.2543 | 126.5418 | 12.8154
2019-01-19 | 123.1425 | 122.3568 | 104.3895 | 112.5897 | 131.8721 | 132.3355 | 128.1464 | 109.1027 | 94.644 | 127.5919 | 118.6171 | 12.7962
2019-01-20 | 169.4624 | 200.5577 | 165.4673 | 165.595 | 184.3021 | 190.2616 | 212.7739 | 168.3397 | 154.7828 | 196.5722 | 180.8115 | 18.8274
2019-01-21 | 147.8937 | 150.7943 | 128.6194 | 133.5681 | 136.5125 | 140.0269 | 157.8204 | 119.8638 | 113.449 | 137.0759 | 136.5624 | 13.6636
2019-01-22 | 160.469 | 146.035 | 140.5993 | 158.319 | 186.0393 | 144.114 | 149.5211 | 157.1732 | 133.4876 | 148.2147 | 152.3972 | 14.4777
2019-01-23 | 195.9154 | 172.4673 | 188.3631 | 206.013 | 215.1759 | 165.5635 | 181.5729 | 192.2869 | 162.4181 | 167.51 | 184.7286 | 17.9424
2019-01-24 | 88.8433 | 71.1404 | 77.9586 | 80.5993 | 86.2372 | 78.9059 | 77.5968 | 81.2888 | 72.1234 | 74.5391 | 78.9233 | 5.6669
2019-01-25 | 115.8458 | 109.2519 | 108.1081 | 121.4644 | 126.3684 | 111.6944 | 122.8438 | 115.019 | 99.2021 | 107.1428 | 113.6941 | 8.2932
2019-01-26 | 160.2037 | 153.8361 | 149.8027 | 195.9967 | 191.2598 | 164.7365 | 167.3277 | 165.2106 | 166.9223 | 169.2367 | 168.4533 | 14.6701
2019-01-27 | 144.4588 | 130.0956 | 112.6149 | 138.6754 | 150.0004 | 143.5118 | 128.2552 | 125.2606 | 122.0733 | 147.392 | 134.2338 | 12.386
2019-01-28 | 136.5747 | 124.7136 | 120.9275 | 119.0143 | 150.4938 | 138.5208 | 117.3045 | 117.7582 | 117.3669 | 133.0644 | 127.5738 | 11.4888
2019-01-29 | 136.8258 | 122.4189 | 133.4106 | 116.5749 | 143.4975 | 144.7473 | 125.385 | 120.4817 | 126.6626 | 135.0497 | 130.5054 | 9.67
2019-01-30 | 182.446 | 164.4195 | 190.0111 | 172.0786 | 181.6554 | 189.9419 | 174.2413 | 177.0711 | 174.7499 | 175.1178 | 178.1733 | 7.9795
2019-01-31 | 169.8904 | 152.7916 | 173.9468 | 143.2827 | 147.0788 | 159.4326 | 158.5706 | 134.7896 | 138.1265 | 173.4746 | 155.1384 | 14.3462
2019-02-01 | 207.9033 | 195.9927 | 193.0722 | 178.6191 | 165.6867 | 198.8148 | 191.9683 | 167.7989 | 171.488 | 182.4493 | 185.3793 | 14.3264
2019-02-02 | 150.7728 | 150.6156 | 176.5857 | 148.2299 | 143.2543 | 165.7463 | 144.5095 | 135.2804 | 139.1099 | 154.6577 | 150.8762 | 12.3997
2019-02-03 | 179.2212 | 147.3493 | 170.3343 | 179.2198 | 142.6133 | 167.3133 | 145.528 | 157.756 | 156.4933 | 149.9429 | 159.5771 | 13.6935
2019-02-04 | 135.2319 | 126.5013 | 112.634 | 133.5203 | 109.8166 | 109.8263 | 104.6193 | 114.028 | 122.3881 | 97.2779 | 116.5844 | 12.4548
2019-02-05 | 151.7323 | 146.2901 | 138.6142 | 143.5505 | 138.7215 | 137.2515 | 125.0052 | 139.6219 | 143.4756 | 118.2507 | 138.2514 | 9.8908
2019-02-06 | 160.4128 | 171.3692 | 165.651 | 164.4294 | 150.3235 | 166.8514 | 143.3606 | 157.6184 | 161.1694 | 147.5894 | 158.8775 | 9.1098
2019-02-07 | 201.9213 | 186.057 | 193.5061 | 201.5794 | 171.0817 | 171.9421 | 164.0847 | 202.9847 | 210.5999 | 165.5934 | 186.935 | 17.4939
2019-02-08 | 150.4452 | 139.4446 | 151.7577 | 134.5684 | 124.849 | 128.5135 | 137.9596 | 133.5476 | 154.1823 | 117.921 | 137.3189 | 12.024
2019-02-09 | 127.7542 | 151.9492 | 143.7221 | 142.6753 | 122.4875 | 130.04 | 136.3981 | 124.3741 | 136.3508 | 109.6346 | 132.5386 | 12.2721
2019-02-10 | 130.4982 | 152.5519 | 147.3382 | 140.8066 | 127.3203 | 131.8523 | 128.3581 | 121.387 | 127.9522 | 116.9637 | 132.5028 | 11.1814
2019-02-11 | 191.5415 | 184.4183 | 183.8106 | 171.2011 | 160.6533 | 175.6743 | 155.8398 | 144.945 | 155.1926 | 140.0725 | 166.3349 | 17.6147
2019-02-12 | 163.593 | 159.4522 | 161.8077 | 148.9501 | 154.9449 | 171.5244 | 137.3302 | 135.305 | 137.6544 | 145.5397 | 151.6102 | 12.5841
2019-02-13 | 134.9577 | 129.8975 | 146.2862 | 128.3678 | 129.308 | 134.419 | 143.6486 | 113.8479 | 116.5052 | 139.6585 | 131.6897 | 10.5752
2019-02-14 | 154.3415 | 153.7988 | 158.597 | 152.4825 | 169.1271 | 162.4975 | 165.6444 | 136.5617 | 150.4772 | 169.2336 | 157.2761 | 10.0081
2019-02-15 | 151.34 | 122.8154 | 177.2596 | 149.6365 | 156.8364 | 148.1478 | 135.2518 | 113.076 | 119.7401 | 129.7175 | 140.3821 | 19.7683
2019-02-16 | 140.563 | 116.1026 | 131.916 | 128.5238 | 147.8892 | 129.5716 | 119.7357 | 97.1676 | 112.9235 | 109.0277 | 123.3421 | 15.2835
2019-02-17 | 163.2754 | 140.9638 | 135.9066 | 172.8195 | 155.2635 | 147.018 | 121.969 | 108.5764 | 129.0806 | 128.1327 | 140.3006 | 19.6935
2019-02-18 | 170.7686 | 153.1211 | 141.6672 | 176.4777 | 161.3352 | 148.8434 | 141.3872 | 142.7467 | 133.8773 | 166.4829 | 153.6707 | 14.3955
2019-02-19 | 143.2793 | 118.7363 | 133.6204 | 126.1538 | 113.889 | 106.3715 | 115.1685 | 116.7218 | 113.1228 | 126.6225 | 121.3686 | 11.0378
2019-02-20 | 208.3872 | 183.4725 | 201.9932 | 180.8493 | 183.0537 | 188.8563 | 194.6813 | 182.9299 | 177.6153 | 179.4074 | 188.1246 | 10.3287
2019-02-21 | 182.0852 | 168.8675 | 181.7451 | 177.983 | 147.7379 | 164.0626 | 171.9605 | 161.1723 | 160.4284 | 170.1222 | 168.6164 | 10.7193
2019-02-22 | 185.0973 | 157.4659 | 173.9701 | 176.0197 | 169.9455 | 202.6632 | 176.5273 | 148.9601 | 148.3691 | 187.9504 | 172.6969 | 17.3416
2019-02-23 | 173.3316 | 129.3237 | 139.6032 | 160.7791 | 145.1637 | 178.9466 | 170.5702 | 121.1967 | 135.2209 | 162.5158 | 151.6651 | 20.1592
2019-02-24 | 119.3273 | 101.328 | 104.4125 | 130.6237 | 102.3898 | 110.5773 | 119.9549 | 85.4153 | 105.6711 | 111.0117 | 109.0712 | 12.4349
2019-02-25 | 72.0034 | 65.8313 | 65.1424 | 84.1385 | 64.7239 | 74.9014 | 66.4755 | 54.4138 | 62.0618 | 67.7725 | 67.7465 | 7.9533
2019-02-26 | 142.6362 | 130.5487 | 134.3502 | 162.2008 | 119.1519 | 145.2272 | 137.291 | 124.0691 | 134.6851 | 127.494 | 135.7654 | 12.2452
2019-02-27 | 102.7223 | 107.5214 | 116.1184 | 138.2829 | 107.4156 | 121.7405 | 122.5242 | 120.2013 | 106.7206 | 110.4758 | 115.3723 | 10.6681
2019-02-28 | 85.0513 | 109.1589 | 125.3339 | 130.9114 | 107.3537 | 107.3662 | 96.2496 | 119.1776 | 109.7922 | 99.0278 | 108.9423 | 13.7115
2019-03-01 | 124.5738 | 141.4623 | 140.7239 | 145.073 | 147.7043 | 141.3035 | 117.807 | 140.4858 | 158.7356 | 133.7663 | 139.1636 | 11.5618
2019-03-02 | 90.2796 | 96.1203 | 99.8922 | 113.4634 | 92.1815 | 109.2378 | 93.0832 | 100.932 | 110.4808 | 91.9945 | 99.7665 | 8.5595
2019-03-03 | 174.5397 | 176.6566 | 189.367 | 208 | 198.263 | 215.505 | 194.7206 | 199.4437 | 212.7787 | 192.6809 | 196.1955 | 13.7999
2019-03-04 | 169.2995 | 158.671 | 168.9273 | 201.3757 | 172.8746 | 199.9508 | 174.3841 | 180.2098 | 188.0487 | 166.0907 | 177.9832 | 14.3253
2019-03-05 | 173.052 | 152.9366 | 187.867 | 183.3668 | 168.0006 | 219.8209 | 164.9681 | 182.0094 | 180.45 | 153.3232 | 176.5795 | 19.4607
2019-03-06 | 169.4649 | 149.2229 | 170.6469 | 184.9521 | 132.3594 | 186.5302 | 173.9636 | 155.1277 | 165.2038 | 154.7744 | 164.2246 | 16.6806
2019-03-07 | 253.235 | 200.075 | 185.2091 | 230.8576 | 191.1261 | 268.4654 | 216.6458 | 209.6539 | 227.212 | 225.442 | 220.7922 | 26.2596
2019-03-08 | 181.0374 | 148.5872 | 138.3312 | 146.8902 | 142.6773 | 185.8241 | 146.3936 | 152.4455 | 153.8732 | 170.0816 | 156.6141 | 16.4922
2019-03-09 | 248.1926 | 210.98 | 199.5035 | 218.4521 | 202.3869 | 240.6257 | 205.6043 | 210.2013 | 234.7315 | 234.0966 | 220.4775 | 17.4834
2019-03-10 | 142.1243 | 117.9305 | 117.8556 | 136.9957 | 120.2652 | 136.6385 | 123.9977 | 111.2666 | 124.4993 | 134.6143 | 126.6188 | 10.2855
2019-03-11 | 98.1118 | 102.1401 | 89.6147 | 100.7267 | 91.6923 | 111.59 | 99.9712 | 81.6454 | 94.7728 | 95.6302 | 96.5895 | 8.0751
2019-03-12 | 160.9014 | 149.3425 | 128.3484 | 150.8692 | 129.5794 | 160.1847 | 160.9045 | 144.898 | 140.0951 | 144.9755 | 147.0099 | 11.9649
2019-03-13 | 157.8876 | 180.11 | 187.2627 | 153.442 | 147.6262 | 162.9482 | 211.766 | 185.6979 | 175.3014 | 193.745 | 175.5787 | 20.1189
2019-03-14 | 130.0175 | 128.3265 | 156.289 | 131.4272 | 129.5946 | 147.1702 | 168.7212 | 139.9844 | 154.0278 | 157.9001 | 144.3459 | 14.4824
2019-03-15 | 114.1783 | 111.2292 | 127.8965 | 105.0432 | 124.8978 | 126.3573 | 125.0993 | 105.4999 | 133.2879 | 123.8094 | 119.7299 | 9.9325
2019-03-16 | 84.496 | 81.1468 | 112.6707 | 87.5026 | 103.0242 | 92.4793 | 90.1922 | 84.7557 | 95.8929 | 99.9226 | 93.2083 | 9.7891
2019-03-17 | 125.414 | 117.408 | 148.9012 | 135.9485 | 151.2771 | 126.0941 | 136.9166 | 129.0662 | 157.049 | 147.5752 | 137.565 | 13.1536
2019-03-18 | 148.3488 | 147.6747 | 153.1462 | 137.793 | 143.2444 | 134.4303 | 153.4647 | 118.2625 | 165.4682 | 127.2474 | 142.908 | 13.8578
2019-03-19 | 164.0481 | 153.8454 | 141.7968 | 158.2385 | 171.4238 | 155.1738 | 162.6771 | 149.8275 | 166.7685 | 128.0874 | 155.1887 | 12.8492
2019-03-20 | 152.2001 | 166.7977 | 152.2849 | 158.5616 | 173.0508 | 144.2015 | 149.1196 | 163.9017 | 154.768 | 123.3876 | 153.8273 | 13.78
2019-03-21 | 193.4057 | 226.6743 | 184.5083 | 208.68 | 228.3003 | 196.5021 | 188.204 | 195.014 | 183.696 | 160.3723 | 196.5357 | 20.4495
2019-03-22 | 87.1239 | 114.4173 | 95.5031 | 102.9975 | 97.4638 | 113.0373 | 91.7015 | 105.4248 | 96.7595 | 79.9144 | 98.4343 | 10.8882
2019-03-23 | 140.7139 | 159.6414 | 164.0465 | 144.304 | 147.3979 | 171.8135 | 139.4243 | 155.4314 | 140.8047 | 131.7518 | 149.5329 | 12.6853
2019-03-24 | 200.0582 | 249.5114 | 228.2661 | 222.489 | 192.5833 | 234.2901 | 198.4533 | 229.9332 | 218.1073 | 181.5518 | 215.5244 | 21.4566
2019-03-25 | 109.708 | 156.5458 | 118.3927 | 127.3836 | 142.6308 | 140.047 | 117.9397 | 131.039 | 144.323 | 107.2114 | 129.5221 | 16.2864
2019-03-26 | 167.1494 | 213.4732 | 175.4887 | 189.8906 | 187.7927 | 190.4136 | 165.4397 | 196.4269 | 194.7887 | 172.1304 | 185.2994 | 15.1092
2019-03-27 | 169.6839 | 198.8651 | 176.0872 | 196.1561 | 170.8473 | 181.2173 | 162.4081 | 215.7704 | 183.176 | 166.372 | 182.0583 | 16.8864
2019-03-28 | 156.1931 | 161.3586 | 159.5861 | 149.9779 | 139.8719 | 148.3322 | 143.5377 | 187.6897 | 153.4959 | 152.8376 | 155.2881 | 13.1974
2019-03-29 | 133.5889 | 137.8976 | 151.4544 | 118.5953 | 121.0634 | 127.1639 | 118.0869 | 160.9956 | 147.0841 | 133.4983 | 134.9428 | 14.5905
2019-03-30 | 138.2316 | 144.6985 | 172.8256 | 121.2244 | 139.0042 | 136.1186 | 133.2401 | 141.7152 | 147.8962 | 185.0757 | 146.003 | 19.0139
2019-03-31 | 225.6151 | 207.7291 | 226.7796 | 203.3331 | 196.5861 | 172.8457 | 217.212 | 211.7448 | 214.9941 | 237.4672 | 211.4307 | 18.1026
2019-04-01 | 156.9496 | 167.653 | 150.1996 | 139.6517 | 142.8888 | 129.0017 | 155.0346 | 155.0652 | 152.4164 | 153.1349 | 150.1995 | 10.6709
2019-04-02 | 177.5981 | 162.1054 | 151.0312 | 142.6887 | 166.2995 | 178.7615 | 170.5521 | 157.8247 | 184.5512 | 168.7591 | 166.0171 | 12.9933
2019-04-03 | 185.0736 | 195.776 | 165.2234 | 169.3973 | 164.8291 | 175.4638 | 169.5255 | 173.0408 | 188.421 | 181.325 | 176.8076 | 10.4617
2019-04-04 | 146.5171 | 141.3061 | 133.2845 | 107.921 | 135.6679 | 150.3688 | 138.2518 | 132.2264 | 131.0953 | 140.7973 | 135.7436 | 11.58
2019-04-05 | 133.2496 | 157.8269 | 125.663 | 111.4956 | 141.4491 | 162.8344 | 136.205 | 142.9667 | 119.5671 | 140.5604 | 137.1818 | 15.8693
2019-04-06 | 116.691 | 132.5828 | 108.3431 | 117.7714 | 119.5986 | 145.8662 | 132.2034 | 114.2917 | 113.1115 | 136.453 | 123.6913 | 12.2145
2019-04-07 | 123.5778 | 151.716 | 133.1341 | 126.6444 | 138.3514 | 152.2331 | 167.199 | 133.2675 | 134.0557 | 164.4271 | 142.4606 | 15.4252
2019-04-08 | 119.859 | 142.8469 | 125.9004 | 124.9676 | 136.5457 | 155.3463 | 147.3466 | 147.3759 | 130.4385 | 146.4584 | 137.7085 | 11.9023
2019-04-09 | 122.5459 | 111.9907 | 119.1079 | 117.8492 | 101.8033 | 153.9736 | 123.6619 | 134.5539 | 126.8649 | 135.6766 | 124.8028 | 14.3326
2019-04-10 | 168.8415 | 187.5092 | 163.1412 | 175.2786 | 170.8967 | 224.8599 | 184.3992 | 174.3903 | 201.4255 | 201.8553 | 185.2597 | 19.1299
2019-04-11 | 115.0587 | 109.9725 | 108.9251 | 108.0194 | 120.1739 | 136.8205 | 106.1793 | 113.9894 | 116.9988 | 133.4579 | 116.9596 | 10.5353
2019-04-12 | 163.0272 | 142.5801 | 133.232 | 145.5311 | 137.3782 | 166.4264 | 139.2721 | 150.434 | 145.6024 | 147.0418 | 147.0525 | 10.6015
2019-04-13 | 182.0818 | 154.078 | 138.2855 | 186.8372 | 153.335 | 177.9889 | 160.0567 | 148.7976 | 149.3638 | 174.8896 | 162.5714 | 16.5887
2019-04-14 | 152.3849 | 114.785 | 125.3505 | 133.9774 | 138.6324 | 141.7082 | 128.9541 | 125.9573 | 124.0829 | 128.1047 | 131.3938 | 10.6366
2019-04-15 | 174.7323 | 135.9583 | 139.62 | 148.5045 | 165.1034 | 167.3732 | 129.5655 | 147.392 | 139.1975 | 143.6485 | 149.1095 | 14.9898
2019-04-16 | 188.4326 | 150.2657 | 156.9046 | 165.516 | 184.6597 | 183.1545 | 157.16 | 148.3003 | 154.5404 | 164.0399 | 165.2974 | 14.8991
2019-04-17 | 133.2337 | 99.1483 | 105.7409 | 121.235 | 128.4437 | 123.999 | 132.5555 | 122.4259 | 108.7063 | 109.6469 | 118.5135 | 11.9174
2019-04-18 | 142.6504 | 101.4562 | 110.6203 | 117.3665 | 125.2206 | 119.2634 | 121.0055 | 120.5358 | 112.2588 | 109.2344 | 117.9612 | 11.1314
2019-04-19 | 263.757 | 195.6193 | 236.5894 | 238.6243 | 233.5207 | 279.6327 | 221.9725 | 241.7493 | 228.87 | 243.396 | 238.3731 | 22.6011
2019-04-20 | 149.2701 | 130.8456 | 153.9888 | 133.4216 | 140.9922 | 169.8836 | 150.0001 | 141.4302 | 166.5132 | 154.4378 | 149.0783 | 12.8755
2019-04-21 | 143.0502 | 139.0145 | 151.1737 | 131.158 | 158.726 | 172.2665 | 145.0792 | 149.3125 | 164.6683 | 152.3639 | 150.6813 | 12.1934
2019-04-22 | 146.0952 | 111.7287 | 140.9429 | 129.8327 | 153.3767 | 131.56 | 137.7277 | 144.4782 | 135.4737 | 144.0604 | 137.5276 | 11.508
2019-04-23 | 123.5223 | 90.9838 | 114.482 | 101.1359 | 120.3131 | 114.2975 | 103.939 | 124.3206 | 102.2891 | 114.5938 | 110.9877 | 10.9574
2019-04-24 | 157.2242 | 136.3818 | 172.9793 | 138.6046 | 153.1359 | 162.556 | 130.7305 | 162.7533 | 149.2142 | 161.4949 | 152.5075 | 13.6091
2019-04-25 | 136.461 | 133.3635 | 173.6985 | 144.8833 | 167.4664 | 170.3534 | 142.8213 | 147.8707 | 160.2153 | 151.2929 | 152.8426 | 14.3314
2019-04-26 | 147.056 | 157.5082 | 170.0759 | 190.2146 | 166.2164 | 189.6274 | 151.6589 | 162.3175 | 171.9908 | 162.636 | 166.9302 | 14.3373
2019-04-27 | 142.1201 | 147.8965 | 154.2356 | 157.9311 | 165.5106 | 153.7197 | 124.5791 | 145.5346 | 151.9515 | 146.8305 | 149.0309 | 10.9158
2019-04-28 | 176.7497 | 169.8147 | 185.8579 | 211.1118 | 187.6076 | 185.1315 | 165.3661 | 203.0168 | 187.9638 | 203.4366 | 187.6057 | 14.8284
2019-04-29 | 158.6871 | 152.1944 | 140.6803 | 194.8517 | 153.4764 | 184.8783 | 183.5661 | 176.2194 | 170.8984 | 163.481 | 167.8933 | 17.1215
2019-04-30 | 133.1225 | 142.3541 | 111.3371 | 168.9761 | 135.2911 | 140.1767 | 164.5536 | 152.8308 | 144.6629 | 143.8846 | 143.719 | 16.3376
2019-05-01 | 162.4048 | 148.7126 | 132.6651 | 168.0216 | 155.1149 | 143.3775 | 174.7384 | 159.9857 | 145.8518 | 153.9421 | 154.4814 | 12.4474
2019-05-02 | 120.7073 | 109.1266 | 102.3651 | 121.8093 | 114.8518 | 97.9128 | 153.962 | 119.5282 | 103.4507 | 105.4745 | 114.9188 | 16.082
2019-05-03 | 77.0614 | 74.7584 | 64.4761 | 72.3269 | 64.9388 | 63.4602 | 77.2865 | 69.1199 | 63.3543 | 69.2369 | 69.6019 | 5.5161
2019-05-04 | 229.7057 | 209.1296 | 213.528 | 250.8645 | 207.6251 | 223.8016 | 237.1195 | 212.9382 | 181.3261 | 202.2054 | 216.8244 | 19.5189
2019-05-05 | 152.0694 | 141.7392 | 130.1887 | 160.4362 | 146.3622 | 147.8024 | 170.713 | 147.0066 | 113.2882 | 143.8554 | 145.3461 | 15.6308
2019-05-06 | 196.8998 | 167.9444 | 154.8111 | 194.8467 | 184.45 | 203.3684 | 192.1308 | 185.9139 | 158.039 | 173.0524 | 181.1457 | 16.8368
2019-05-07 | 52.2992 | 49.4232 | 44.5205 | 63.0162 | 47.8045 | 49.924 | 56.1278 | 58.0811 | 47.517 | 50.7128 | 51.9426 | 5.5944
2019-05-08 | 181.3865 | 175.2649 | 151.0665 | 196.2327 | 163.3663 | 162.1808 | 177.4039 | 209.9242 | 172.5565 | 176.0912 | 176.5473 | 16.9078
2019-05-09 | 122.2266 | 94.9739 | 101.2064 | 126.9527 | 99.0083 | 102.4791 | 111.0043 | 138.764 | 125.672 | 113.0796 | 113.5367 | 14.4367
2019-05-10 | 126.7629 | 94.1674 | 96.6176 | 126.0329 | 87.7422 | 116.5354 | 112.3597 | 128.1295 | 125.0398 | 99.969 | 111.3356 | 15.453
2019-05-11 | 215.3138 | 175.0322 | 148.3154 | 213.3952 | 155.3514 | 200.5528 | 169.3433 | 197.0128 | 216.0617 | 161.029 | 185.1408 | 26.2889
2019-05-12 | 134.4481 | 126.6276 | 92.3603 | 142.0596 | 128.7165 | 137.5833 | 113.3099 | 126.0692 | 129.2506 | 121.7091 | 125.2134 | 14.0898
2019-05-13 | 82.2604 | 80.5256 | 67.6121 | 96.1768 | 84.0522 | 90.4939 | 77.5418 | 86.6262 | 87.8984 | 88.9012 | 84.2089 | 7.8986
2019-05-14 | 164.1123 | 154.1341 | 136.1458 | 180.5573 | 168.5464 | 179.2569 | 143.3028 | 178.9254 | 175.9506 | 163.4794 | 164.4411 | 15.6101
2019-05-15 | 155.3627 | 153.4238 | 116.5411 | 177.4367 | 164.2844 | 189.3237 | 135.7782 | 162.157 | 174.072 | 129.1942 | 155.7574 | 22.8378
2019-05-16 | 127.6788 | 124.765 | 110.1248 | 138.5382 | 139.9065 | 171.2676 | 105.1376 | 127.7807 | 126.9001 | 116.5902 | 128.869 | 18.5639
2019-05-17 | 138.0032 | 152.9809 | 150.5572 | 174.2002 | 143.5763 | 200.4423 | 117.5649 | 149.7551 | 157.6729 | 146.1634 | 153.0916 | 21.9964
2019-05-18 | 46.7106 | 55.9203 | 53.4555 | 64.2266 | 59.4919 | 71.1841 | 48.3398 | 48.5901 | 53.0531 | 55.9188 | 55.6891 | 7.6341
2019-05-19 | 105.5979 | 134.7634 | 137.4264 | 159.4364 | 147.3684 | 160.0259 | 126.5435 | 120.4383 | 124.2162 | 143.1145 | 135.8931 | 17.3351
2019-05-20 | 124.1351 | 198.6331 | 190.2495 | 205.6362 | 208.9727 | 216.1589 | 173.3364 | 167.6245 | 199.908 | 201.5882 | 188.6243 | 27.271
2019-05-21 | 69.6909 | 93.7005 | 80.4121 | 108.3693 | 97.0834 | 90.5655 | 86.1183 | 91.2669 | 98.258 | 113.5415 | 92.9006 | 12.7407
2019-05-22 | 86.3861 | 98.0392 | 86.2076 | 103.8498 | 80.2824 | 85.9059 | 86.8113 | 94.7744 | 91.9204 | 98.4291 | 91.2606 | 7.3552
2019-05-23 | 114.9218 | 121.3737 | 110.2812 | 91.3879 | 95.2301 | 90.7878 | 98.026 | 93.88 | 101.1339 | 120.3524 | 103.7375 | 11.945
2019-05-24 | 136.2751 | 163.6555 | 161.8801 | 117.4182 | 118.4209 | 129.372 | 123.8908 | 113.2372 | 130.0356 | 172.0794 | 136.6265 | 21.4245
2019-05-25 | 144.1016 | 159.9851 | 155.8802 | 130.0099 | 140.4917 | 137.4981 | 143.7159 | 131.7971 | 133.4459 | 169.126 | 144.6052 | 13.0597
2019-05-26 | 130.6296 | 187.1759 | 141.3009 | 137.6753 | 128.767 | 149.3578 | 138.5308 | 137.2533 | 134.4243 | 159.8344 | 144.4949 | 17.5321
2019-05-27 | 122.5763 | 175.0478 | 156.7145 | 146.894 | 133.524 | 156.0885 | 154.3641 | 145.7549 | 135.2791 | 148.7029 | 147.4946 | 14.6644
2019-05-28 | 132.3735 | 188.253 | 177.4623 | 182.8083 | 159.7856 | 186.4354 | 162.867 | 155.7021 | 150.984 | 150.1688 | 164.684 | 18.4714
2019-05-29 | 96.338 | 125.0736 | 127.9477 | 127.9743 | 115.1312 | 118.6798 | 119.4229 | 105.3332 | 98.9563 | 85.9613 | 112.0818 | 14.6355
2019-05-30 | 104.8266 | 117.6112 | 123.6875 | 111.6381 | 116.0834 | 108.8991 | 125.7158 | 107.2532 | 107.8057 | 106.3777 | 112.9898 | 7.4239
2019-05-31 | 114.5811 | 133.7907 | 128.8237 | 119.2735 | 106.4328 | 133.7593 | 133.028 | 94.447 | 116.4034 | 110.0502 | 119.059 | 13.3212
2019-06-01 | 151.5545 | 154.6555 | 145.5279 | 162.147 | 123.2633 | 156.1072 | 163.8211 | 116.5513 | 153.7106 | 138.8994 | 146.6238 | 15.9047
2019-06-02 | 160.4185 | 177.9844 | 159.6631 | 173.6607 | 134.7108 | 168.4736 | 182.5979 | 126.6962 | 178.4611 | 144.0382 | 160.6705 | 19.5294
2019-06-03 | 97.3158 | 113.4 | 94.3704 | 104.1078 | 77.6656 | 109.2544 | 117.9094 | 77.0145 | 101.6924 | 89.0086 | 98.1739 | 13.981
2019-06-04 | 150.0634 | 188.5436 | 187.7331 | 164.2027 | 137.8132 | 173.5969 | 174.2784 | 128.4979 | 170.6087 | 164.7992 | 164.0137 | 19.8554
2019-06-05 | 136.8334 | 168.2001 | 183.2287 | 171.6744 | 134.3858 | 154.8642 | 186.0137 | 126.5391 | 172.9036 | 153.6109 | 158.8254 | 20.9553
2019-06-06 | 130.5625 | 163.8604 | 152.8711 | 166.0788 | 130.8355 | 185.7082 | 176.3684 | 135.2695 | 163.6961 | 180.3091 | 158.556 | 20.4546
2019-06-07 | 99.3878 | 91.8813 | 105.9507 | 117.1471 | 85.8436 | 117.6351 | 102.9038 | 101.166 | 112.3236 | 117.115 | 105.1354 | 11.0453
2019-06-08 | 131.1341 | 126.0983 | 144.2295 | 155.4053 | 108.2143 | 173.7897 | 144.5358 | 110.7694 | 149.1313 | 151.8893 | 139.5197 | 20.4846
2019-06-09 | 101.7905 | 119.8757 | 120.22 | 131.5366 | 101.295 | 146.5949 | 132.1439 | 96.6646 | 111.4202 | 138.5793 | 120.0121 | 17.1034
2019-06-10 | 145.0532 | 160.6329 | 151.311 | 180.4826 | 137.7967 | 203.6985 | 181.3035 | 131.7518 | 154.407 | 192.4974 | 163.8935 | 24.2875
2019-06-11 | 185.5186 | 208.8494 | 219.0007 | 239.7784 | 196.0269 | 278.2015 | 231.4276 | 169.9551 | 212.9616 | 263.6173 | 220.5337 | 33.7505
2019-06-12 | 175.6417 | 165.9239 | 163.5893 | 204.5233 | 161.2432 | 202.7635 | 170.3079 | 158.7938 | 162.8042 | 239.5708 | 180.5162 | 26.548
2019-06-13 | 150.6215 | 164.5243 | 155.6235 | 183.2769 | 145.7239 | 182.6373 | 147.927 | 135.1196 | 158.3653 | 207.5777 | 163.1397 | 21.9043
2019-06-14 | 107.461 | 108.4596 | 97.187 | 126.4781 | 104.7467 | 135.9627 | 102.277 | 97.6986 | 119.4806 | 129.5578 | 112.9309 | 13.919
2019-06-15 | 162.5263 | 172.8163 | 134.909 | 159.585 | 132.9467 | 196.4005 | 142.4265 | 132.9291 | 165.3654 | 182.549 | 158.2454 | 22.1243
2019-06-16 | 186.1749 | 199.7559 | 187.316 | 185.502 | 181.4299 | 249.1751 | 168.6614 | 189.5235 | 184.9004 | 203.9264 | 193.6365 | 21.7451
2019-06-17 | 136.6446 | 145.0028 | 141.3394 | 136.169 | 137.2652 | 176.5045 | 124.4948 | 129.5082 | 132.7296 | 146.8945 | 140.6553 | 14.2961
2019-06-18 | 137.9406 | 134.0088 | 136.0726 | 139.5439 | 131.1505 | 158.793 | 117.0645 | 119.5772 | 121.3789 | 163.4807 | 135.9011 | 15.4936
2019-06-19 | 133.0281 | 149.9369 | 130.4029 | 138.1517 | 120.214 | 138.1123 | 112.1082 | 117.8035 | 138.8676 | 144.49 | 132.3115 | 12.1969
2019-06-20 | 92.3075 | 99.0802 | 89.2867 | 87.544 | 84.0372 | 104.3588 | 84.0622 | 91.9394 | 88.9332 | 100.5648 | 92.2114 | 6.9834
2019-06-21 | 165.472 | 222.5816 | 167.9956 | 185.3805 | 175.9301 | 191.9844 | 156.5505 | 187.8852 | 178.9071 | 185.5627 | 181.825 | 18.161
2019-06-22 | 96.0728 | 110.2865 | 83.7487 | 95.6054 | 87.2217 | 99.7974 | 90.9427 | 96.23 | 105.1337 | 94.1014 | 95.914 | 7.877
2019-06-23 | 80.5995 | 102.5023 | 78.9457 | 87.2625 | 81.4595 | 86.5332 | 77.259 | 84.5816 | 83.4577 | 79.3201 | 84.1921 | 7.2308
2019-06-24 | 108.5528 | 126.3408 | 116.4007 | 114.2449 | 120.7699 | 101.0747 | 104.7884 | 105.073 | 102.7195 | 118.2478 | 111.8213 | 8.5833
2019-06-25 | 215.7593 | 238.5155 | 221.5117 | 206.0588 | 216.6921 | 188.7367 | 184.4976 | 219.4886 | 211.4892 | 220.9807 | 212.373 | 15.9797
2019-06-26 | 184.0439 | 172.5172 | 181.9955 | 163.5198 | 193.1567 | 152.6731 | 154.7849 | 187.6739 | 187.8315 | 175.1925 | 175.3389 | 14.2582
2019-06-27 | 104.4526 | 99.8268 | 92.7297 | 94.6866 | 109.025 | 81.3617 | 84.8727 | 102.9817 | 96.2141 | 96.6365 | 96.2787 | 8.5289
2019-06-28 | 165.4448 | 141.8433 | 154.7935 | 148.413 | 165.9337 | 122.3249 | 139.5167 | 158.5628 | 138.4509 | 147.1531 | 148.2437 | 13.5163
2019-06-29 | 137.5944 | 119.7933 | 129.4047 | 112.6585 | 124.8573 | 106.6684 | 102.0239 | 121.4772 | 120.1552 | 121.9277 | 119.656 | 10.4411
2019-06-30 | 188.306 | 137.807 | 171.1598 | 153.5921 | 154.3027 | 153.5465 | 136.3013 | 155.0788 | 159.8331 | 146.206 | 155.6133 | 15.3377
2019-07-01 | 160.8035 | 128.6822 | 162.3282 | 151.8026 | 130.7339 | 139.9183 | 116.9459 | 146.6038 | 137.6638 | 140.0624 | 141.5545 | 14.3023
2019-07-02 | 110.9592 | 101.4645 | 123.6336 | 112.0101 | 101.484 | 92.7303 | 83.7066 | 109.4982 | 100.0858 | 107.5283 | 104.3101 | 11.089
2019-07-03 | 149.8102 | 136.9057 | 139.6181 | 144.3012 | 124.8549 | 118.8515 | 112.2731 | 134.661 | 120.2006 | 136.1993 | 131.7676 | 12.1432
2019-07-04 | 131.4133 | 117.0022 | 118.1549 | 128.382 | 135.8634 | 119.5223 | 116.9638 | 108.3152 | 120.7139 | 115.8976 | 121.2229 | 8.2525
2019-07-05 | 122.2521 | 108.2629 | 126.1633 | 133.5285 | 142.0329 | 137.6468 | 109.7891 | 123.4199 | 128.6568 | 125.4512 | 125.7203 | 10.8222
2019-07-06 | 186.5106 | 171.3464 | 172.3328 | 189.7366 | 205.6933 | 211.1414 | 145.9834 | 173.2833 | 165.4772 | 167.8686 | 178.9374 | 19.5784
2019-07-07 | 153.5149 | 164.3619 | 136.3084 | 159.0776 | 151.7934 | 174.2136 | 142.0593 | 157.1164 | 139.252 | 130.5462 | 150.8244 | 13.658
2019-07-08 | 157.2115 | 167.8009 | 172.043 | 187.8452 | 178.2983 | 210.2671 | 158.2226 | 156.1901 | 156.1049 | 160.9685 | 170.4952 | 17.5844
2019-07-09 | 97.5864 | 114.4808 | 93.3203 | 105.8366 | 101.2268 | 112.0026 | 83.4367 | 95.9107 | 97.7646 | 80.8809 | 98.2446 | 10.9065
2019-07-10 | 125.3828 | 126.5291 | 109.6274 | 105.0848 | 111.5555 | 115.5215 | 98.3505 | 110.1927 | 105.0651 | 100.4187 | 110.7728 | 9.5043
2019-07-11 | 126.4432 | 124.2968 | 115.0854 | 132.9079 | 124.9038 | 132.4533 | 115.7154 | 125.675 | 135.5339 | 129.368 | 126.2383 | 6.8341
2019-07-12 | 148.8793 | 122.324 | 130.1576 | 147.4365 | 125.5762 | 157.6725 | 124.6866 | 152.8554 | 145.5089 | 164.07 | 141.9167 | 15.0427
2019-07-13 | 148.491 | 163.8856 | 176.2853 | 178.6799 | 158.1046 | 196.3064 | 159.6059 | 172.088 | 188.3281 | 168.9373 | 171.0712 | 14.4774
2019-07-14 | 97.297 | 108.2733 | 123.1117 | 104.7983 | 103.3729 | 132.6186 | 93.1856 | 122.3147 | 106.9758 | 106.7342 | 109.8682 | 12.3507
2019-07-15 | 166.9955 | 175.4235 | 186.0252 | 145.3402 | 139.0899 | 182.154 | 142.316 | 200.7009 | 159.2275 | 147.4497 | 164.4722 | 21.1725
2019-07-16 | 93.5902 | 91.0378 | 102.7518 | 82.6042 | 87.4565 | 103.7011 | 82.7307 | 99.5765 | 93.6033 | 90.981 | 92.8033 | 7.4935
2019-07-17 | 160.1751 | 157.4253 | 183.9374 | 139.8758 | 176.6906 | 169.7888 | 145.1034 | 155.7256 | 161.1571 | 145.3834 | 159.5262 | 14.189
2019-07-18 | 127.6726 | 119.5041 | 137.3501 | 106.1793 | 116.9781 | 119.398 | 120.0404 | 117.1725 | 124.21 | 132.3822 | 122.0887 | 8.7943
2019-07-19 | 128.3303 | 137.0975 | 147.9665 | 117.1856 | 135.3499 | 139.9211 | 149.0512 | 134.4147 | 144.8156 | 138.8415 | 137.2974 | 9.515
2019-07-20 | 162.8997 | 165.1612 | 183.9953 | 177.3369 | 189.3682 | 170.8775 | 201.1768 | 181.1426 | 150.2391 | 172.45 | 175.4647 | 14.5045
2019-07-21 | 113.9493 | 111.5995 | 131.5859 | 134.0053 | 119.2286 | 114.2653 | 114.5153 | 132.1811 | 120.4621 | 123.4441 | 121.5236 | 8.422
2019-07-22 | 146.932 | 128.3627 | 129.3976 | 146.974 | 137.0129 | 135.7192 | 132.1646 | 137.7968 | 127.5997 | 141.4209 | 136.338 | 7.1469
2019-07-23 | 163.2117 | 165.725 | 151.2015 | 177.8773 | 174.5833 | 171.6307 | 174.5603 | 161.1439 | 154.7652 | 170.6652 | 166.5364 | 8.9148
2019-07-24 | 129.8011 | 137.2748 | 125.1471 | 161.4061 | 146.5559 | 153.4586 | 133.7871 | 129.1101 | 129.0356 | 122.1462 | 136.7723 | 12.9373
2019-07-25 | 206.7024 | 250.3575 | 197.3084 | 288.9004 | 274.0847 | 235.4212 | 224.6474 | 223.4899 | 227.5168 | 207.7364 | 233.6165 | 29.6463
2019-07-26 | 109.2777 | 123.4829 | 104.265 | 141.074 | 126.1477 | 126.2502 | 136.8289 | 114.4861 | 114.4847 | 105.5781 | 120.1875 | 12.6813
2019-07-27 | 193.7199 | 171.0691 | 167.8373 | 217.5357 | 200.3418 | 175.739 | 205.6464 | 168.7748 | 165.9215 | 173.4102 | 183.9996 | 18.6256
2019-07-28 | 129.1868 | 127.0956 | 125.1866 | 138.0332 | 127.3713 | 113.1623 | 147.1443 | 110.9489 | 128.522 | 121.9644 | 126.8615 | 10.6058
2019-07-29 | 153.3093 | 147.4262 | 167.2704 | 163.9008 | 157.4937 | 153.3645 | 173.6447 | 138.7895 | 155.028 | 147.6347 | 155.7862 | 10.3138
2019-07-30 | 94.6955 | 93.0519 | 106.8671 | 101.7577 | 100.4554 | 105.0535 | 110.4936 | 89.2376 | 101.1494 | 92.6718 | 99.5434 | 6.9225
2019-07-31 | 99.3894 | 97.8366 | 114.067 | 108.1479 | 105.5934 | 117.9062 | 122.8341 | 86.0014 | 100.7509 | 93.977 | 104.6504 | 11.3489
2019-08-01 | 150.552 | 147.213 | 199.0666 | 167.7228 | 150.3374 | 194.2049 | 166.6573 | 136.4933 | 176.3798 | 181.1295 | 166.9757 | 20.8886
2019-08-02 | 106.5482 | 103.4467 | 136.4436 | 127.7345 | 108.3227 | 146.1282 | 128.7842 | 99.177 | 138.2601 | 138.1413 | 123.2987 | 17.2198
2019-08-03 | 107.0736 | 102.58 | 131.9376 | 137.2288 | 128.4262 | 137.8675 | 120.0402 | 104.2255 | 125.7539 | 119.8756 | 121.5009 | 13.1638
2019-08-04 | 110.5468 | 115.2901 | 125.8636 | 127.3783 | 116.7126 | 143.2407 | 133.6862 | 101.688 | 141.6128 | 113.6505 | 122.967 | 13.7168
2019-08-05 | 143.6561 | 156.1267 | 151.4766 | 179.4322 | 171.9378 | 173.7434 | 169.087 | 146.3763 | 189.1309 | 159.7504 | 164.0717 | 14.9623
2019-08-06 | 160.5857 | 174.5229 | 179.375 | 171.8542 | 167.2745 | 162.7994 | 173.5966 | 158.9232 | 204.0178 | 148.8384 | 170.1788 | 14.9072
2019-08-07 | 163.0929 | 164.0254 | 169.4992 | 170.985 | 166.096 | 158.8172 | 159.1831 | 176.1508 | 201.9343 | 143.4468 | 167.3231 | 15.0295
2019-08-08 | 87.8603 | 97.902 | 98.7005 | 101.8081 | 106.5728 | 88.7995 | 89.4387 | 98.4621 | 103.3824 | 88.856 | 96.1782 | 6.903
2019-08-09 | 168.1926 | 176.7704 | 181.1391 | 196.2087 | 205.8858 | 174.1534 | 178.713 | 181.4638 | 216.6055 | 183.4955 | 186.2628 | 15.2092
2019-08-10 | 145.1415 | 110.8071 | 143.2354 | 135.4778 | 129.3341 | 121.523 | 130.3406 | 130.6713 | 168.3188 | 134.9544 | 134.9804 | 15.3497
2019-08-11 | 173.8228 | 126.5043 | 137.8459 | 145.2875 | 134.5346 | 127.5512 | 162.1722 | 139.3024 | 188.3463 | 141.8294 | 147.7197 | 20.4951
2019-08-12 | 129.0639 | 117.6783 | 128.5573 | 138.1108 | 116.0924 | 119.6368 | 128.3272 | 114.2027 | 124.7973 | 135.1864 | 125.1653 | 8.1238
2019-08-13 | 117.3373 | 112.8177 | 133.1483 | 125.9048 | 125.1873 | 109.8969 | 117.1923 | 112.8808 | 122.6763 | 119.4966 | 119.6538 | 7.1506
2019-08-14 | 91.4993 | 104.5989 | 94.8516 | 107.962 | 103.6162 | 94.4972 | 97.6743 | 92.606 | 104.4918 | 95.1932 | 98.699 | 5.8983
2019-08-15 | 113.2212 | 108.5015 | 103.7652 | 126.2911 | 113.246 | 103.7136 | 112.6076 | 103.1798 | 112.6495 | 121.6918 | 111.8867 | 7.6622
2019-08-16 | 118.7558 | 124.4151 | 123.641 | 128.2897 | 138.174 | 102.8285 | 111.1175 | 110.7831 | 121.8582 | 127.5827 | 120.7446 | 10.2601
2019-08-17 | 140.439 | 161.5552 | 159.6214 | 164.9501 | 171.8336 | 122.4038 | 144.6951 | 128.0344 | 140.286 | 150.6774 | 148.4496 | 16.1956
2019-08-18 | 207.3582 | 198.842 | 206.966 | 233.3414 | 217.6651 | 154.6519 | 180.2614 | 167.9395 | 197.8156 | 190.3837 | 195.5225 | 23.3296
2019-08-19 | 172.7452 | 165.1798 | 167.8247 | 203.0257 | 171.0248 | 137.9563 | 176.9126 | 155.1339 | 182.371 | 198.9609 | 173.1135 | 19.1997
2019-08-20 | 161.1927 | 147.4176 | 140.1597 | 185.5836 | 125.9418 | 132.9723 | 171.4187 | 151.7307 | 163.2368 | 163.0269 | 154.2681 | 18.2215
2019-08-21 | 191.907 | 195.1167 | 174.59 | 180.3727 | 141.9899 | 139.697 | 202.372 | 169.4158 | 192.5728 | 199.861 | 178.7895 | 22.6549
2019-08-22 | 225.1435 | 244.4768 | 213.1768 | 204.5929 | 170.3094 | 204.3522 | 243.3156 | 194.4539 | 235.9249 | 212.9851 | 214.8731 | 23.2372
2019-08-23 | 168.7718 | 193.1955 | 146.538 | 145.4565 | 128.1439 | 182.9936 | 153.6989 | 149.28 | 186.6912 | 153.6127 | 160.8382 | 21.1239
2019-08-24 | 154.4806 | 184.067 | 146.329 | 141.1335 | 144.7422 | 163.9689 | 146.9668 | 175.6782 | 181.0503 | 167.0158 | 160.5432 | 16.0074
2019-08-25 | 149.2341 | 146.3208 | 139.0525 | 133.1229 | 149.2095 | 136.8897 | 121.2773 | 154.0226 | 171.7419 | 152.7102 | 145.3581 | 13.7318
2019-08-26 | 133.9623 | 132.1635 | 151.2678 | 105.2355 | 152.9864 | 125.2265 | 111.5423 | 139.3929 | 165.2938 | 147.536 | 136.4607 | 18.8615
2019-08-27 | 192.0444 | 197.7091 | 232.8139 | 175.4133 | 207.2925 | 177.1525 | 178.4247 | 207.5018 | 240.2387 | 225.2298 | 203.3821 | 23.5421
2019-08-28 | 180.709 | 172.2921 | 223.6456 | 181.0302 | 209.8181 | 214.8781 | 189.8827 | 208.3951 | 205.0757 | 208.4588 | 199.4185 | 17.1379
2019-08-29 | 132.7242 | 132.5513 | 154.3597 | 136.5689 | 161.9936 | 158.0539 | 131.3414 | 156.1618 | 169.2385 | 166.1565 | 149.915 | 15.0119
2019-08-30 | 123.9142 | 123.5712 | 148.9264 | 149.3383 | 131.3935 | 153.181 | 122.4711 | 134.1938 | 133.9455 | 172.3849 | 139.332 | 16.2115
2019-08-31 | 95.8637 | 115.7862 | 146.0868 | 127.1284 | 111.6307 | 145.2816 | 106.7526 | 129.342 | 118.8586 | 137.3564 | 123.4087 | 16.6332
2019-09-01 | 105.9532 | 141.2464 | 155.4336 | 116.955 | 116.2203 | 156.8086 | 128.8989 | 125.4942 | 113.6474 | 156.0819 | 131.6739 | 19.3549
2019-09-02 | 143.2911 | 182.4226 | 197.2052 | 164.5053 | 184.5658 | 213.8551 | 146.7397 | 179.0832 | 167.4358 | 196.8097 | 177.5913 | 22.4747
2019-09-03 | 142.454 | 138.9771 | 162.5905 | 152.4046 | 165.2383 | 163.7851 | 156.9995 | 163.5004 | 145.9041 | 173.367 | 156.5221 | 11.2233
2019-09-04 | 143.6981 | 128.3736 | 156.759 | 144.3658 | 140.8205 | 165.6761 | 155.557 | 169.8175 | 148.6501 | 134.2463 | 148.7964 | 13.2245
2019-09-05 | 71.9225 | 71.2302 | 87.3108 | 89.7731 | 72.3579 | 82.089 | 66.6032 | 89.4789 | 66.722 | 66.1899 | 76.3678 | 9.7656
2019-09-06 | 93.1178 | 96.2051 | 112.0474 | 114.069 | 99.772 | 119.8418 | 87.0982 | 94.9309 | 97.3833 | 90.5449 | 100.501 | 10.9772
2019-09-07 | 121.3616 | 141.7935 | 139.4468 | 152.9418 | 127.2192 | 139.5948 | 121.5869 | 113.0698 | 135.2568 | 131.5992 | 132.387 | 11.8307
2019-09-08 | 174.3095 | 187.2032 | 164.4934 | 188.6103 | 157.9494 | 160.2922 | 149.5136 | 149.8084 | 157.2597 | 159.7181 | 164.9158 | 14.0142
2019-09-09 | 191.451 | 228.0885 | 234.5585 | 234.9302 | 199.665 | 192.5782 | 178.8306 | 205.7367 | 181.799 | 181.3572 | 202.8995 | 22.1296
2019-09-10 | 188.6749 | 221.0727 | 214.8527 | 223.8681 | 226.0867 | 210.0206 | 222.7837 | 202.9636 | 210.9134 | 184.7716 | 210.6008 | 14.5245
2019-09-11 | 88.5587 | 116.0106 | 98.0018 | 100.2875 | 118.8353 | 91.5553 | 104.6253 | 91.5329 | 105.911 | 109.7196 | 102.5038 | 10.4201
2019-09-12 | 105.2653 | 132.602 | 127.099 | 134.8376 | 140.7144 | 116.988 | 121.7254 | 126.6945 | 141.0297 | 146.362 | 129.3318 | 12.4669
2019-09-13 | 107.4237 | 132.3717 | 118.1994 | 127.6815 | 127.2613 | 105.198 | 124.2088 | 134.396 | 113.7428 | 130.2162 | 122.0699 | 10.3866
2019-09-14 | 155.0512 | 173.3443 | 175.7843 | 182.5431 | 168.3108 | 161.7349 | 153.0448 | 168.819 | 157.2942 | 175.0607 | 167.0987 | 9.9351
2019-09-15 | 110.432 | 98.2438 | 118.6451 | 108.0951 | 115.082 | 100.2142 | 104.9882 | 102.9225 | 109.6126 | 93.907 | 106.2142 | 7.6694
2019-09-16 | 151.0585 | 134.8008 | 135.2052 | 142.9674 | 140.3857 | 142.7556 | 141.1224 | 149.9556 | 132.5109 | 116.5633 | 138.7325 | 9.88
2019-09-17 | 235.778 | 202.7144 | 174.1876 | 170.5985 | 164.5229 | 182.4233 | 215.8276 | 180.3543 | 173.181 | 154.4019 | 185.3989 | 25.1412
2019-09-18 | 132.2789 | 116.2085 | 101.0626 | 102.4546 | 106.9922 | 114.1662 | 128.7551 | 102.1 | 107.145 | 97.1829 | 110.8346 | 11.9151
2019-09-19 | 143.2879 | 149.0671 | 127.8768 | 116.0817 | 130.6801 | 119.9553 | 140.8715 | 112.6715 | 119.3289 | 128.7131 | 128.8534 | 12.2952
2019-09-20 | 113.761 | 114.0201 | 118.8536 | 111.6066 | 113.6969 | 109.9574 | 123.0959 | 106.7269 | 121.6756 | 113.2504 | 114.6645 | 5.1259
2019-09-21 | 94.2638 | 82.4734 | 90.06 | 85.489 | 102.3399 | 81.4227 | 110.4156 | 84.0121 | 99.0719 | 82.364 | 91.1912 | 10.0005
2019-09-22 | 180.6393 | 161.4223 | 176.1889 | 151.6539 | 182.5192 | 181.2711 | 200.9861 | 158.2242 | 185.5644 | 158.4494 | 173.6919 | 15.5763
2019-09-23 | 79.4041 | 68.2262 | 68.7274 | 64.3946 | 84.4814 | 82.4752 | 80.4382 | 73.5116 | 89.8541 | 67.6449 | 75.9158 | 8.5701
2019-09-24 | 147.2154 | 136.9202 | 136.8843 | 143.9293 | 151.564 | 167.4344 | 160.396 | 160.3742 | 172.8495 | 140.9123 | 151.8479 | 12.8251
2019-09-25 | 145.1818 | 135.8668 | 122.6218 | 140.6728 | 147.3768 | 167.5717 | 155.5356 | 166.6264 | 164.3853 | 136.4408 | 148.228 | 15.0615
2019-09-26 | 114.5544 | 103.7753 | 101.3488 | 104.7002 | 107.6785 | 121.075 | 115.3218 | 124.788 | 115.4897 | 111.9376 | 112.0669 | 7.6641
2019-09-27 | 159.427 | 143.5733 | 146.3555 | 157.3739 | 150.3714 | 172.3297 | 147.3081 | 177.0405 | 158.5207 | 144.4813 | 155.6781 | 11.6221
2019-09-28 | 194.6231 | 193.7222 | 179.4109 | 226.4624 | 207.1225 | 215.7201 | 184.3016 | 202.5827 | 214.1891 | 211.444 | 202.9579 | 14.8633
2019-09-29 | 216.597 | 189.0827 | 193.6813 | 236.0555 | 199.5349 | 223.024 | 179.7844 | 215.351 | 223.3519 | 198.3439 | 207.4807 | 17.9433
2019-09-30 | 188.6676 | 147.0682 | 162.5168 | 146.7892 | 146.3924 | 168.7065 | 141.4871 | 171.4207 | 156.3061 | 157.6455 | 158.7 | 14.5539
2019-10-01 | 146.6429 | 127.3362 | 132.8552 | 135.4413 | 130.8186 | 146.9883 | 124.2157 | 140.2401 | 126.9764 | 129.8023 | 134.1317 | 8.0822
2019-10-02 | 166.3738 | 131.3506 | 144.0795 | 147.9738 | 190.8229 | 139.8421 | 138.905 | 159.8649 | 143.8769 | 134.9887 | 149.8078 | 17.9741
2019-10-03 | 116.8247 | 128.4162 | 134.5806 | 114.2937 | 160.2307 | 121.9761 | 125.0936 | 141.9305 | 133.4794 | 134.3197 | 131.1145 | 13.3616
2019-10-04 | 84.3229 | 97.0365 | 88.7206 | 72.1985 | 101.3199 | 94.8273 | 85.9343 | 95.1865 | 76.7632 | 93.7679 | 89.0078 | 9.2779
2019-10-05 | 155.1383 | 211.0726 | 166.5803 | 168.3885 | 207.9857 | 191.9408 | 167.728 | 206.4671 | 193.9402 | 208.2951 | 187.7537 | 21.2633
2019-10-06 | 111.1894 | 146.6332 | 117.5729 | 123.885 | 125.3839 | 128.0185 | 137.683 | 142.7494 | 138.1717 | 152.995 | 132.4282 | 13.3572
2019-10-07 | 112.1829 | 142.8471 | 123.8569 | 133.6656 | 143.1316 | 137.2073 | 156.4038 | 159.3918 | 124.2659 | 133.9554 | 136.6908 | 14.6057
2019-10-08 | 133.084 | 156.8106 | 143.0945 | 145.853 | 168.6325 | 140.3378 | 177.2435 | 159.562 | 149.7864 | 159.1733 | 153.3577 | 13.5115
2019-10-09 | 107.7832 | 122.7988 | 105.8326 | 116.9381 | 105.4826 | 102.4241 | 130.7614 | 108.351 | 98.397 | 116.4629 | 111.5232 | 9.9943
2019-10-10 | 122.6041 | 130.3165 | 154.5705 | 135.7533 | 163.7278 | 137.6656 | 147.7876 | 138.8747 | 122.1882 | 137.0706 | 139.0559 | 13.2246
2019-10-11 | 65.1105 | 67.9329 | 77.4049 | 67.3338 | 81.8138 | 75.4699 | 73.0274 | 68.9766 | 68.9599 | 68.5555 | 71.4585 | 5.2885
2019-10-12 | 137.1706 | 154.4727 | 142.0624 | 142.4083 | 154.1591 | 162.6506 | 149.0718 | 150.8964 | 135.5249 | 136.8657 | 146.5282 | 9.1028
2019-10-13 | 160.7014 | 143.8115 | 148.0686 | 132.1464 | 159.2966 | 181.2049 | 137.4694 | 149.779 | 133.1154 | 148.4638 | 149.4057 | 14.8191
2019-10-14 | 136.9784 | 126.6585 | 142.0946 | 108.7531 | 123.7098 | 138.4635 | 115.8956 | 123.7491 | 123.8359 | 135.1929 | 127.5331 | 10.5982
2019-10-15 | 241.3879 | 255.3326 | 266.1898 | 240.9925 | 217.9251 | 238.9747 | 274.7158 | 238.8524 | 242.9417 | 260.6726 | 247.7985 | 16.4877
2019-10-16 | 110.5496 | 107.187 | 118.6644 | 107.5204 | 104.3844 | 111.2803 | 126.1253 | 115.428 | 111.2897 | 105.7286 | 111.8158 | 6.6586
2019-10-17 | 200.2857 | 176.4797 | 184.2716 | 185.8488 | 169.389 | 173.9012 | 219.2532 | 184.6209 | 178.0203 | 171.2422 | 184.3313 | 15.2072
2019-10-18 | 164.3756 | 136.7926 | 153.6259 | 155.1069 | 124.1399 | 144.1885 | 184.7506 | 151.446 | 162.5469 | 124.8523 | 150.1825 | 18.6251
2019-10-19 | 135.5606 | 131.122 | 135.0381 | 137.3233 | 112.477 | 130.0889 | 146.8498 | 132.9179 | 152.6545 | 140.6853 | 135.4717 | 10.7429
2019-10-20 | 105.3968 | 110.0939 | 96.1458 | 97.9558 | 87.5632 | 106.0316 | 113.9079 | 92.859 | 105.8313 | 118.8066 | 103.4592 | 9.7386
2019-10-21 | 175.1813 | 188.9764 | 159.2269 | 170.0153 | 152.5254 | 181.2154 | 182.8438 | 171.8601 | 199.0286 | 206.639 | 178.7512 | 16.7392
2019-10-22 | 177.7934 | 195.8378 | 172.0144 | 155.6091 | 175.6253 | 202.6471 | 203.4778 | 172.3973 | 196.1161 | 186.2519 | 183.777 | 15.6758
2019-10-23 | 119.8177 | 147.8798 | 137.4453 | 118.7525 | 135.5868 | 149.038 | 153.8756 | 135.1601 | 144.2073 | 150.0741 | 139.1837 | 12.2794
2019-10-24 | 151.2003 | 169.0694 | 167.5803 | 160.4718 | 172.6405 | 188.6396 | 212.9543 | 172.6178 | 168.6648 | 189.0952 | 175.2934 | 17.4594
2019-10-25 | 91.7316 | 89.6269 | 87.4008 | 92.1498 | 80.0093 | 110.7396 | 107.1382 | 106.7235 | 86.793 | 95.7201 | 94.8033 | 10.1661
2019-10-26 | 157.9576 | 150.8698 | 157.4173 | 161.0786 | 147.206 | 165.648 | 191.9511 | 148.998 | 158.4167 | 172.5205 | 161.2064 | 13.2396
2019-10-27 | 115.2283 | 121.0034 | 109.5489 | 112.6817 | 102.2327 | 122.2454 | 127.0745 | 106.3061 | 116.9727 | 105.0847 | 113.8379 | 8.1429
2019-10-28 | 93.3264 | 100.3931 | 88.6003 | 86.5991 | 75.1603 | 96.0228 | 89.1127 | 89.6854 | 105.6789 | 87.5316 | 91.2111 | 8.3482
2019-10-29 | 173.4316 | 163.5403 | 147.5791 | 135.8516 | 135.4379 | 152.34 | 150.349 | 128.3604 | 148.9538 | 138.18 | 147.4024 | 13.7343
2019-10-30 | 169.7267 | 183.9782 | 139.1886 | 149.4817 | 129.7249 | 162.3233 | 155.1163 | 136.9477 | 150.9215 | 138.0175 | 151.5426 | 16.8025
2019-10-31 | 191.0517 | 182.5995 | 157.1898 | 165.7551 | 147.378 | 162.2301 | 172.5952 | 134.8675 | 140.1986 | 143.1691 | 159.7034 | 18.6935
2019-11-01 | 156.8338 | 152.4785 | 132.0893 | 147.9552 | 131.8193 | 140.8996 | 168.658 | 128.1572 | 126.5479 | 129.2904 | 141.4729 | 14.4075
2019-11-02 | 152.1061 | 148.1369 | 127.2907 | 155.6022 | 128.1728 | 152.3054 | 167.0039 | 134.8563 | 143.6469 | 131.9942 | 144.1115 | 13.2205
2019-11-03 | 103.5384 | 90.5692 | 87.0985 | 105.1083 | 100.1154 | 102.9445 | 117.178 | 100.0135 | 110.7035 | 96.7905 | 101.406 | 8.8372
2019-11-04 | 139.6864 | 120.5662 | 144.1944 | 135.6247 | 138.1402 | 138.0291 | 173.1699 | 146.8812 | 173.3624 | 137.4058 | 144.706 | 16.5589
2019-11-05 | 108.9442 | 104.2403 | 99.9959 | 100.0265 | 105.5899 | 116.5751 | 127.1369 | 106.8157 | 125.1504 | 88.7115 | 108.3186 | 11.8077
2019-11-06 | 117.2913 | 96.6129 | 100.2949 | 108.2485 | 102.1927 | 121.4071 | 117.5084 | 108.9861 | 118.6548 | 91.4869 | 108.2683 | 10.3589
2019-11-07 | 147.4826 | 126.2596 | 139.6859 | 133.8318 | 143.5909 | 162.6335 | 180.089 | 151.6943 | 146.9217 | 130.1375 | 146.2327 | 16.0163
2019-11-08 | 117.516 | 104.642 | 122.9652 | 106.8443 | 114.0295 | 130.2474 | 138.9276 | 112.2811 | 115.5938 | 107.0884 | 117.0135 | 10.951
2019-11-09 | 146.8684 | 124.9937 | 165.6311 | 129.5581 | 130.0245 | 157 | 160.2275 | 144.9205 | 150.1586 | 148.5898 | 145.7972 | 13.7482
2019-11-10 | 145.6965 | 147.0483 | 163.1099 | 131.4758 | 132.8534 | 161.6624 | 153.106 | 159.315 | 166.5722 | 145.6555 | 150.6495 | 12.2836
2019-11-11 | 161.2304 | 150.7147 | 167.696 | 123.1759 | 139.3597 | 164.7326 | 157.1156 | 141.2457 | 157.9262 | 134.303 | 149.75 | 14.6266
2019-11-12 | 146.0971 | 130.9522 | 148.389 | 110.6881 | 125.2829 | 136.1538 | 146.0559 | 132.6284 | 139.9746 | 136.2172 | 135.2439 | 11.3485
2019-11-13 | 121.7395 | 122.2975 | 123.6384 | 89.1345 | 125.1162 | 116.0868 | 115.1931 | 106.9012 | 117.1205 | 118.4188 | 115.5647 | 10.6691
2019-11-14 | 136.6128 | 166.6355 | 162.5378 | 132.4261 | 154.8091 | 164.174 | 159.9124 | 124.8882 | 147.5961 | 165.2807 | 151.4873 | 15.2463
2019-11-15 | 106.4605 | 113.6078 | 110.2624 | 110.063 | 122.2234 | 146.1758 | 119.8739 | 98.5191 | 117.3609 | 106.1343 | 115.0681 | 13.0183
2019-11-16 | 175.773 | 182.3916 | 174.8273 | 165.9527 | 187.3191 | 216.6191 | 158.8386 | 157.7457 | 193.2093 | 162.9009 | 177.5577 | 18.2345
2019-11-17 | 181.2514 | 156.0302 | 164.6228 | 139.4004 | 163.8794 | 174.4627 | 143.5844 | 172.5804 | 201.5079 | 157.6522 | 165.4972 | 18.2309
2019-11-18 | 133.1191 | 109.1643 | 112.3849 | 115.6079 | 127.0251 | 121.9243 | 116.37 | 118.7379 | 137.7866 | 110.6057 | 120.2726 | 9.6523
2019-11-19 | 105.1176 | 96.4755 | 89.0143 | 90.6831 | 97.8352 | 82.6207 | 82.7979 | 89.7328 | 104.422 | 93.82 | 93.2519 | 7.8637
2019-11-20 | 177.1052 | 183.4446 | 151.9052 | 166.5581 | 191.1187 | 171.9508 | 194.1681 | 176.5143 | 178.8066 | 165.1281 | 175.67 | 12.5904
2019-11-21 | 149.8658 | 152.6092 | 136.7341 | 157.6843 | 165.8981 | 149.3298 | 166.8845 | 146.8904 | 153.4092 | 164.569 | 154.3874 | 9.5522
2019-11-22 | 170.4808 | 159.2075 | 161.2738 | 163.5092 | 149.5002 | 146.2692 | 197.64 | 156.9597 | 157.0698 | 161.9497 | 162.386 | 14.1604
2019-11-23 | 78.6586 | 85.0345 | 79.3636 | 83.2624 | 78.8902 | 74.6196 | 85.9079 | 75.0829 | 82.9916 | 83.2326 | 80.7044 | 3.9706
2019-11-24 | 158.2353 | 148.3547 | 138.5932 | 142.6732 | 145.4078 | 150.4159 | 144.0915 | 132.0298 | 158.8074 | 143.9286 | 146.2537 | 8.2159
2019-11-25 | 156.9997 | 137.1164 | 122.6483 | 124.3531 | 135.3775 | 145.0072 | 137.1733 | 125.7486 | 156.8988 | 135.701 | 137.7024 | 12.2565
2019-11-26 | 229.4348 | 214.4563 | 194.6188 | 170.8338 | 259.6651 | 203.5662 | 186.9659 | 175.5474 | 222.6643 | 230.1489 | 208.7902 | 27.7798
2019-11-27 | 84.9964 | 74.4801 | 82.8601 | 82.1373 | 85.4119 | 86.5017 | 72.982 | 75.2003 | 83.1482 | 82.9952 | 81.0713 | 4.9378
2019-11-28 | 54.7855 | 57.5217 | 57.5144 | 54.0986 | 58.6043 | 61.2796 | 59.1801 | 53.5877 | 53.1229 | 57.6386 | 56.7333 | 2.7054
2019-11-29 | 97.0122 | 78.8488 | 85.5382 | 85.1038 | 88.4985 | 87.9348 | 88.2411 | 81.0961 | 84.8901 | 97.571 | 87.4735 | 6.0175
2019-11-30 | 205.2197 | 166.7162 | 156.4835 | 184.9535 | 182.877 | 184.3388 | 163.8518 | 179.9966 | 177.4097 | 185.229 | 178.7076 | 13.7246
2019-12-01 | 191.064 | 143.8329 | 155.6095 | 173.1249 | 160.0013 | 149.4465 | 162.7528 | 162.6657 | 185.6806 | 184.4496 | 166.8628 | 16.0909
2019-12-02 | 136.3003 | 106.713 | 115.7508 | 129.5817 | 125.9916 | 120.991 | 137.9017 | 101.0437 | 136.0102 | 133.9439 | 124.4228 | 13.0126
2019-12-03 | 203.3578 | 187.4725 | 172.9064 | 193.3051 | 177.1432 | 228.8902 | 178.9025 | 157.91 | 194.8524 | 178.6883 | 187.3428 | 19.4351
2019-12-04 | 131.5435 | 132.3208 | 130.2503 | 129.8476 | 120.4478 | 153.4031 | 107.9247 | 114.6897 | 131.411 | 126.7691 | 127.8608 | 12.1801
2019-12-05 | 127.1742 | 134.7398 | 107.9237 | 113.711 | 117.5074 | 136.6098 | 108.0353 | 120.3031 | 111.9759 | 143.8214 | 122.1802 | 12.7531
2019-12-06 | 123.0568 | 109.6372 | 92.4076 | 104.6284 | 108.5735 | 125.5365 | 95.6339 | 102.6249 | 109.0467 | 138.9131 | 111.0058 | 14.2981
2019-12-07 | 140.9287 | 127.5164 | 123.9834 | 112.8492 | 135.8147 | 157.8221 | 123.4321 | 125.4999 | 130.9847 | 166.1687 | 134.5 | 16.4447
2019-12-08 | 141.6475 | 150.2563 | 139.8942 | 117.8589 | 171.6287 | 178.6322 | 158.8821 | 152.3549 | 137.014 | 169.505 | 151.7674 | 18.5439
2019-12-09 | 109.6436 | 119.534 | 104.1099 | 87.3409 | 129.9172 | 127.7049 | 114.9652 | 102.817 | 107.4843 | 126.0082 | 112.9525 | 13.3374
2019-12-10 | 138.2821 | 157.1862 | 154.0523 | 142.0034 | 178.6075 | 149.8386 | 167.3251 | 146.0706 | 130.2663 | 183.56 | 154.7192 | 17.3087
2019-12-11 | 87.611 | 94.1013 | 98.4839 | 89.5802 | 110.5498 | 92.9078 | 106.4071 | 94.9879 | 89.5972 | 100.0368 | 96.4263 | 7.5087
2019-12-12 | 116.7885 | 117.4437 | 122.6196 | 129.2944 | 142.9352 | 121.4451 | 131.1225 | 141.2426 | 123.7974 | 112.4206 | 125.911 | 10.1961
2019-12-13 | 153.5832 | 167.5804 | 147.0797 | 163.6648 | 177.6785 | 151.968 | 149.1294 | 163.4097 | 147.969 | 128.8349 | 155.0898 | 13.5841
2019-12-14 | 121.8318 | 108.6565 | 102.9566 | 112.633 | 112.1458 | 99.9217 | 111.2194 | 99.5764 | 110.2371 | 88.626 | 106.7804 | 9.237
2019-12-15 | 107.5342 | 114.2971 | 111.1387 | 109.3228 | 136.533 | 112.7862 | 116.3251 | 101.1376 | 119.4659 | 96.3285 | 112.4869 | 10.9101
2019-12-16 | 104.7738 | 93.5094 | 94.3474 | 90.5854 | 106.6915 | 106.8937 | 95.5187 | 100.9133 | 87.5521 | 79.682 | 96.0467 | 8.8832
2019-12-17 | 153.4506 | 155.9229 | 139.0737 | 143.5007 | 193.3614 | 170.3657 | 145.8749 | 154.9256 | 143.5434 | 128.0557 | 152.8075 | 18.2248
2019-12-18 | 198.4294 | 182.8677 | 185.2149 | 216.1186 | 266.5954 | 208.1114 | 185.1211 | 211.9342 | 191.572 | 158.6343 | 200.4599 | 28.7111
2019-12-19 | 134.527 | 152.7902 | 151.7799 | 154.1414 | 176.5378 | 172.1754 | 143.7461 | 155.2348 | 140.6907 | 128.7252 | 151.0348 | 15.1239
2019-12-20 | 85.735 | 79.6675 | 87.172 | 92.5394 | 98.2401 | 101.9369 | 77.2214 | 83.1281 | 81.0891 | 75.4164 | 86.2146 | 8.8763
2019-12-21 | 173.2345 | 178.3154 | 173.465 | 180.6026 | 195.0193 | 206.2504 | 165.0569 | 156.1146 | 186.7678 | 151.4855 | 176.6312 | 16.8178
2019-12-22 | 146.3312 | 132.688 | 144.6579 | 143.9215 | 170.6923 | 160.0715 | 132.2739 | 131.7793 | 159.5401 | 133.5568 | 145.5513 | 13.816
2019-12-23 | 140.5632 | 149.6107 | 153.2198 | 169.7774 | 181.4864 | 170.8181 | 177.5802 | 157.4462 | 157.0531 | 144.7486 | 160.2304 | 13.9934
2019-12-24 | 179.4265 | 209.3988 | 177.3033 | 233.169 | 232.6539 | 214.1829 | 219.6138 | 175.4383 | 194.668 | 201.5567 | 203.7411 | 21.79
2019-12-25 | 166.4879 | 183.5423 | 152.1542 | 191.8335 | 165.7934 | 207.8022 | 184.2229 | 161.9487 | 148.7944 | 163.9765 | 172.6556 | 18.6195
2019-12-26 | 170.7649 | 191.6192 | 168.3989 | 182.6509 | 165.782 | 225.6752 | 172.7647 | 156.3209 | 166.5762 | 170.234 | 177.0787 | 19.589
2019-12-27 | 168.3113 | 155.6709 | 143.8391 | 167.7455 | 149.5451 | 197.0645 | 168.8415 | 141.9188 | 146.1399 | 172.3617 | 161.1438 | 17.0913
2019-12-28 | 171.855 | 142.3973 | 141.2283 | 161.3126 | 139.1269 | 179.7802 | 153.5599 | 139.6189 | 138.9065 | 153.0621 | 152.0848 | 14.7379
2019-12-29 | 132.5067 | 133.8614 | 119.2657 | 155.4605 | 105.7254 | 151.7984 | 133.8639 | 124.8308 | 111.9018 | 136.8746 | 130.6089 | 15.8529
2019-12-30 | 107.0041 | 99.4649 | 100.7073 | 112.5937 | 86.836 | 109.55 | 91.6845 | 89.386 | 82.8703 | 94.1963 | 97.4293 | 10.0872
2019-12-31 | 191.2118 | 192.9788 | 192.3487 | 184.7713 | 152.1553 | 217.0543 | 149.1939 | 173.8868 | 162.1098 | 202.58 | 181.8291 | 22.1123
2020-01-01 | 138.4101 | 139.5436 | 145.6603 | 147.4834 | 112.0087 | 139.9623 | 129.4184 | 125.7638 | 117.3676 | 138.655 | 133.4273 | 11.8835
2020-01-02 | 169.5451 | 165.9422 | 186.3252 | 186.0226 | 153.2095 | 170.7905 | 167.4007 | 161.3061 | 142.1709 | 155.1636 | 165.7876 | 13.8321
2020-01-03 | 95.9244 | 99.3178 | 98.072 | 108.8897 | 97.0406 | 101.7046 | 91.9937 | 91.717 | 84.8768 | 97.1799 | 96.6717 | 6.4124
2020-01-04 | 86.4488 | 108.8792 | 116.8862 | 117.6714 | 100.9972 | 120.8197 | 116.5723 | 102.1598 | 93.68 | 123.4371 | 108.7552 | 12.456
2020-01-05 | 110.952 | 130.5412 | 140.4522 | 149.9337 | 116.4179 | 164.0745 | 138.4199 | 127.5843 | 116.9143 | 150.1855 | 134.5475 | 17.2043
2020-01-06 | 88.9665 | 99.3351 | 115.2973 | 124.9482 | 95.7029 | 116.7066 | 124.8196 | 106.9967 | 96.894 | 118.4523 | 108.8119 | 12.9734
2020-01-07 | 49.2644 | 50.7214 | 48.2207 | 54.6331 | 49.9866 | 50.6052 | 49.4733 | 54.0553 | 43.5169 | 48.5803 | 49.9057 | 3.1045
2020-01-08 | 132.019 | 124.1516 | 112.8439 | 127.9537 | 129.4781 | 120.0402 | 115.4925 | 130.7884 | 107.1018 | 119.0153 | 121.8884 | 8.3956
2020-01-09 | 173.8678 | 150.0771 | 129.2157 | 158.7419 | 165.3198 | 140.7083 | 145.9103 | 163.9809 | 148.8213 | 172.209 | 154.8852 | 14.404
2020-01-10 | 142.4454 | 142.1954 | 115.6417 | 139.3039 | 142.3574 | 141.3438 | 119.438 | 133.3231 | 129.2852 | 151.1558 | 135.649 | 11.2017
2020-01-11 | 157.3238 | 171.8247 | 140.2201 | 167.3949 | 153.8051 | 170.3898 | 140.3027 | 191.1931 | 154.6071 | 172.2088 | 161.927 | 15.7806
2020-01-12 | 134.6843 | 152.9976 | 126.5808 | 144.1512 | 143.6347 | 163.0307 | 131.6765 | 179.9984 | 125.9263 | 145.9373 | 144.8618 | 17.0106
2020-01-13 | 193.7804 | 196.4403 | 146.2883 | 174.6135 | 186.6328 | 191.2274 | 163.9775 | 191.8078 | 155.5499 | 182.4282 | 178.2746 | 17.5303
2020-01-14 | 146.9643 | 163.5176 | 133.3621 | 143.5179 | 152.19 | 158.2081 | 135.4655 | 159.565 | 127.4209 | 137.9279 | 145.8139 | 12.3199
2020-01-15 | 123.5813 | 160.9038 | 142.5157 | 126.636 | 152.0177 | 140.2946 | 133.1691 | 168.7889 | 133.1343 | 142.7348 | 142.3776 | 14.5661
2020-01-16 | 103.9553 | 114.6243 | 120.4042 | 105.7041 | 103.7185 | 98.2951 | 109.4612 | 124.0863 | 102.0864 | 115.4315 | 109.7767 | 8.5077
2020-01-17 | 135.2343 | 149.8902 | 151.6127 | 126.012 | 131.8545 | 108.94 | 115.2463 | 137.0474 | 141.6455 | 135.212 | 133.2695 | 13.6472
2020-01-18 | 204.722 | 185.4496 | 199.2062 | 165.6785 | 162.1265 | 138.924 | 163.2117 | 175.1664 | 183.0647 | 183.7601 | 176.131 | 19.4382
2020-01-19 | 199.2515 | 182.086 | 195.2698 | 166.4196 | 156.9515 | 152.4303 | 152.8705 | 171.0898 | 181.1958 | 158.8776 | 171.6442 | 17.1551
2020-01-20 | 168.3339 | 144.1844 | 155.1938 | 131.3439 | 135.0678 | 128.5096 | 123.5653 | 129.7958 | 153.4146 | 136.2299 | 140.5639 | 14.3282
2020-01-21 | 193.1807 | 178.3805 | 176.3436 | 156.0015 | 178.9682 | 172.5694 | 132.6665 | 155.7106 | 188.613 | 155.3431 | 168.7777 | 18.4846
2020-01-22 | 129.3261 | 154.9192 | 137.9537 | 132.653 | 153.2956 | 138.0675 | 114.9708 | 123.9142 | 147.5785 | 136.2207 | 136.8899 | 12.6288
2020-01-23 | 140.3785 | 155.4768 | 153.4211 | 157.9531 | 171.1821 | 159.6473 | 123.4885 | 140.6486 | 184.1042 | 153.7215 | 154.0022 | 16.8205
2020-01-24 | 123.1447 | 132.0867 | 167.8545 | 130.52 | 132.4579 | 138.584 | 109.8376 | 129.6551 | 134.0487 | 113.6076 | 131.1797 | 15.7837
2020-01-25 | 136.6672 | 147.7088 | 186.2997 | 135.9813 | 171.4349 | 149.2396 | 158.638 | 137.8515 | 151.6008 | 122.5339 | 149.7956 | 18.6666
2020-01-26 | 142.2445 | 145.3361 | 182.1671 | 140.0242 | 182.5102 | 156.1174 | 161.9254 | 140.6612 | 163.1821 | 131.7936 | 154.5962 | 17.7448
2020-01-27 | 80.8916 | 96.2414 | 106.6631 | 91.0659 | 100.6094 | 95.2632 | 98.0905 | 94.037 | 84.8326 | 78.5202 | 92.6215 | 8.8975
2020-01-28 | 158.5882 | 202.4034 | 213.8676 | 190.4999 | 194.4061 | 207.7552 | 184.3515 | 181.6981 | 159.2349 | 160.3397 | 185.3145 | 20.4196
2020-01-29 | 177.027 | 178.5315 | 190.1696 | 189.0272 | 189.0259 | 187.9377 | 174.6577 | 139.2225 | 170.0493 | 165.2595 | 176.0908 | 15.6177
2020-01-30 | 180.3871 | 171.7409 | 175.108 | 169.9086 | 159.7766 | 169.521 | 155.0552 | 151.842 | 156.7395 | 157.7136 | 164.7793 | 9.7129
2020-01-31 | 170.227 | 155.0215 | 164.9147 | 172.5142 | 142.76 | 147.3463 | 144.37 | 161.7232 | 142.1605 | 163.1252 | 156.4163 | 11.6157
2020-02-01 | 125.4902 | 114.957 | 111.9098 | 143.3403 | 109.3814 | 104.8453 | 102.6959 | 125.333 | 118.2491 | 125.2883 | 118.149 | 12.1695
2020-02-02 | 101.976 | 99.7597 | 104.4813 | 108.9955 | 84.4649 | 91.9171 | 98.3307 | 111.9367 | 103.5941 | 124.0789 | 102.9535 | 10.8648
2020-02-03 | 127.3264 | 126.3603 | 129.2564 | 151.3155 | 109.3522 | 117.8482 | 112.9923 | 128.7264 | 131.5211 | 137.2292 | 127.1928 | 12.092
2020-02-04 | 107.4171 | 91.0553 | 94.7435 | 114.2928 | 89.1294 | 85.7083 | 81.4616 | 83.314 | 109.3892 | 104.7818 | 96.1293 | 11.8914
2020-02-05 | 156.6942 | 164.3495 | 163.6535 | 220.1693 | 150.4855 | 151.0935 | 158.2298 | 143.653 | 174.5932 | 145.7907 | 162.8712 | 22.2015
2020-02-06 | 173.0783 | 180.6314 | 184.8706 | 198.0398 | 176.6976 | 162.0188 | 188.0399 | 154.4558 | 157.3099 | 144.2358 | 171.9378 | 16.9731
2020-02-07 | 131.4522 | 126.8812 | 131.9717 | 142.8462 | 136.3853 | 121.3202 | 125.4388 | 115.3808 | 111.9312 | 116.6955 | 126.0303 | 9.873
2020-02-08 | 138.6393 | 148.4266 | 129.6755 | 143.1318 | 127.3857 | 134.8694 | 139.3407 | 126.6227 | 103.3737 | 123.2542 | 131.472 | 12.6874
2020-02-09 | 157.6581 | 139.4405 | 127.1878 | 152.7082 | 132.5564 | 139.7421 | 125.1552 | 146.1292 | 106.998 | 128.9972 | 135.6573 | 14.8053
2020-02-10 | 286.8199 | 205.7942 | 209.5569 | 250.8039 | 211.6573 | 224.8432 | 197.1276 | 233.2172 | 208.6622 | 213.1545 | 224.1637 | 26.9105
2020-02-11 | 179.8096 | 154.0575 | 163.7734 | 170.7485 | 144.4276 | 159.3651 | 128.9319 | 155.4196 | 138.8521 | 127.8841 | 152.3269 | 17.245
2020-02-12 | 241.7216 | 177.3301 | 212.7583 | 234.8962 | 214.4745 | 238.6128 | 176.1001 | 230.951 | 177.5436 | 169.3615 | 207.375 | 29.3709
2020-02-13 | 146.5792 | 130.4834 | 136.7124 | 141.7228 | 140.1197 | 145.5436 | 116.7117 | 132.9557 | 131.1108 | 113.2343 | 133.5174 | 11.2818
2020-02-14 | 147.0109 | 142.8066 | 143.1217 | 144.7815 | 141.5789 | 140.2308 | 119.8646 | 142.9048 | 140.2386 | 140.9702 | 140.3509 | 7.4968
2020-02-15 | 163.2655 | 141.7153 | 152.6234 | 163.6467 | 158.4903 | 141.0418 | 134.5457 | 156.8506 | 157.4235 | 158.0456 | 152.7648 | 10.1062
2020-02-16 | 126.0322 | 101.6726 | 107.6198 | 115.9589 | 111.4789 | 106.2862 | 98.0468 | 110.0517 | 108.2719 | 116.0277 | 110.1447 | 7.9269
2020-02-17 | 121.0758 | 91.2755 | 107.5045 | 111.4581 | 105.68 | 97.534 | 101.6697 | 105.5033 | 116.9743 | 111.8611 | 107.0536 | 8.8857
2020-02-18 | 125.4866 | 112.6964 | 118.5082 | 113.781 | 135.6187 | 96.8283 | 119.2412 | 118.2 | 130.7359 | 120.0375 | 119.1134 | 10.6272
2020-02-19 | 135.5829 | 118.2352 | 147.4655 | 131.3854 | 177.4922 | 114.4694 | 149.3092 | 141.6378 | 152.4729 | 150.9997 | 141.905 | 18.2886
2020-02-20 | 129.8736 | 126.3608 | 141.2103 | 122.8283 | 183.958 | 122.4631 | 126.671 | 135.1063 | 131.2376 | 142.0349 | 136.1744 | 18.1381
2020-02-21 | 162.6097 | 165.7619 | 182.5306 | 165.69 | 224.7587 | 182.951 | 183.9662 | 173.7312 | 190.7067 | 206.7727 | 183.9479 | 19.6043
2020-02-22 | 86.691 | 83.0507 | 90.7389 | 79.4825 | 107.7343 | 91.9465 | 100.2198 | 91.5737 | 96.9169 | 98.0405 | 92.6395 | 8.4225
2020-02-23 | 115.3279 | 112.6477 | 118.6721 | 105.1902 | 140.168 | 119.2526 | 119.1953 | 112.0116 | 114.7744 | 121.2972 | 117.8537 | 9.1389
2020-02-24 | 136.2166 | 130.6291 | 144.1388 | 126.9941 | 146.6558 | 134.9013 | 126.5723 | 116.2889 | 122.7217 | 130.5184 | 131.5637 | 9.2973
2020-02-25 | 119.3926 | 133.7767 | 122.6066 | 115.8201 | 120.7264 | 126.8222 | 123.4088 | 136.9399 | 113.5259 | 125.5628 | 123.8582 | 7.334
2020-02-26 | 145.6363 | 157.0744 | 157.7144 | 138.9948 | 174.1693 | 150.9492 | 166.8661 | 165.9429 | 149.0967 | 142.164 | 154.8608 | 11.5439
2020-02-27 | 181.7283 | 171.1073 | 153.7354 | 166.4412 | 169.3407 | 194.7319 | 154.4558 | 180.5879 | 166.6121 | 160.1803 | 169.8921 | 12.8651
2020-02-28 | 200.1551 | 185.5479 | 196.5857 | 203.2733 | 210.1195 | 198.074 | 174.8258 | 197.2491 | 213.359 | 177.2602 | 195.645 | 12.8434
2020-02-29 | 171.6641 | 164.3473 | 167.8498 | 178.4811 | 187.1026 | 175.1791 | 160.7006 | 151.8647 | 154.8193 | 156.5004 | 166.8509 | 11.3504
2020-03-01 | 150.5498 | 139.872 | 134.8701 | 151.5354 | 184.9154 | 146.2459 | 146.247 | 134.4655 | 147.9633 | 139.0395 | 147.5704 | 14.4836
2020-03-02 | 77.7062 | 66.0385 | 60.5776 | 68.8286 | 88.0179 | 70.7944 | 70.3373 | 60.9775 | 63.0218 | 60.0108 | 68.6311 | 8.8303
2020-03-03 | 168.2545 | 134.0191 | 137.7733 | 138.823 | 161.9093 | 149.2806 | 128.4432 | 135.3973 | 159.8956 | 125.7281 | 143.9524 | 14.9244
2020-03-04 | 148.0232 | 119.0536 | 105.5393 | 118.9913 | 143.8066 | 123.926 | 109.1891 | 120.6318 | 146.6955 | 118.9441 | 125.48 | 15.3088
2020-03-05 | 187.3648 | 160.5996 | 150.5408 | 141.8992 | 178.5703 | 151.4293 | 146.9483 | 168.4425 | 185.1382 | 158.4207 | 162.9354 | 16.2429
2020-03-06 | 160.5401 | 159.032 | 142.1763 | 131.1156 | 154.0673 | 143.5931 | 135.2372 | 147.4194 | 174.5024 | 146.0133 | 149.3697 | 12.9314
2020-03-07 | 206.6977 | 177.5978 | 163.1757 | 170.9505 | 153.5715 | 180.5401 | 172.9195 | 146.7288 | 191.7878 | 145.0196 | 170.8989 | 19.6458
2020-03-08 | 213.3657 | 173.1637 | 162.103 | 178.3504 | 161.5897 | 164.0003 | 172.4538 | 133.8938 | 182.114 | 152.0695 | 169.3104 | 20.8236
2020-03-09 | 187.0902 | 169.3088 | 148.9801 | 186.1116 | 141.0406 | 180.6343 | 156.6347 | 143.1337 | 164.0574 | 155.8814 | 163.2873 | 17.0951
2020-03-10 | 138.1486 | 108.9885 | 102.7598 | 133.6884 | 113.4611 | 122.5896 | 126.7411 | 100.2925 | 113.4365 | 120.0871 | 118.0193 | 12.5714
2020-03-11 | 116.9678 | 107.2147 | 102.9085 | 116.1476 | 94.647 | 117.6308 | 118.1224 | 88.4006 | 87.4456 | 88.1766 | 103.7662 | 13.1959
2020-03-12 | 166.4316 | 138.727 | 134.7343 | 146.5959 | 126.2768 | 140.1238 | 153.2582 | 128.28 | 134.7446 | 135.4643 | 140.4636 | 12.106
2020-03-13 | 198.2444 | 159.3467 | 158.5573 | 174.884 | 143.5332 | 156.4671 | 166.7949 | 157.7354 | 173.7301 | 161.2108 | 165.0504 | 14.7442
2020-03-14 | 68.7711 | 64.0337 | 61.7394 | 71.023 | 59.3112 | 59.3451 | 62.0214 | 62.1435 | 65.6992 | 62.8523 | 63.694 | 3.8222
2020-03-15 | 205.9392 | 210.7025 | 191.3652 | 216.8282 | 167.4204 | 181.9872 | 173.0858 | 176.0135 | 211.9681 | 175.5936 | 191.0904 | 18.6734
2020-03-16 | 137.8782 | 136.1515 | 127.5829 | 135.0456 | 122.3149 | 110.6072 | 106.1703 | 114.6303 | 128.1954 | 124.4872 | 124.3064 | 10.954
2020-03-17 | 180.9127 | 149.5574 | 136.7746 | 149.4444 | 139.6417 | 123.062 | 122.0455 | 142.974 | 136.9168 | 141.0404 | 142.2369 | 16.4775
2020-03-18 | 154.7922 | 135.9673 | 125.3628 | 140.2014 | 135.9894 | 144.4614 | 111.196 | 148.8443 | 136.175 | 123.1211 | 135.6111 | 12.9106
2020-03-19 | 96.8246 | 84.532 | 80.74 | 81.2456 | 76.2108 | 87.221 | 73.9446 | 83.4297 | 82.8925 | 79.2419 | 82.6283 | 6.3289
2020-03-20 | 142.5209 | 126.9653 | 118.273 | 119.8796 | 125.2016 | 135.9455 | 112.3261 | 129.1257 | 120.1234 | 126.8463 | 125.7207 | 8.8305
2020-03-21 | 166.3478 | 150.3384 | 165.3311 | 160.1788 | 183.4284 | 180.4834 | 163.5683 | 234.0387 | 165.0828 | 185.4568 | 175.4255 | 23.3796
2020-03-22 | 115.3808 | 106.9156 | 116.1329 | 112.0479 | 151.0614 | 136.7378 | 108.3449 | 171.3725 | 118.0577 | 129.1236 | 126.5175 | 20.9574
2020-03-23 | 220.6501 | 212.0324 | 214.4081 | 209.1651 | 249.0882 | 246.2246 | 217.0079 | 291.108 | 190.7068 | 269.572 | 231.9963 | 31.0699
2020-03-24 | 64.7798 | 64.089 | 70.6117 | 71.2143 | 75.3185 | 80.6611 | 62.4633 | 93.679 | 61.8141 | 89.6018 | 73.4232 | 11.3408
2020-03-25 | 145.6374 | 140.1736 | 166.8097 | 137.6075 | 138.1232 | 140.2978 | 132.6436 | 188.9819 | 135.55 | 173.4345 | 149.9259 | 19.3381
2020-03-26 | 150.5446 | 136.1813 | 161.6676 | 138.415 | 142.2131 | 135.7953 | 126.8712 | 187.0375 | 127.9116 | 175.7762 | 148.2413 | 20.4181
2020-03-27 | 149.9573 | 136.8871 | 156.4085 | 130.1537 | 128.5076 | 134.1681 | 133.1379 | 162.6363 | 125.8697 | 153.9768 | 141.1703 | 13.2578
2020-03-28 | 197.2106 | 210.041 | 237.0447 | 174.7357 | 187.6512 | 182.663 | 172.4085 | 228.139 | 187.592 | 186.4927 | 196.3978 | 21.9393
2020-03-29 | 145.7724 | 140.2052 | 148.6904 | 128.1912 | 155.4084 | 147.2027 | 148.7262 | 175.0361 | 126.8542 | 137.1037 | 145.3191 | 13.9028
2020-03-30 | 121.4842 | 136.7416 | 113.8128 | 114.8661 | 123.4079 | 121.1872 | 123.0306 | 137.5727 | 119.0729 | 129.7195 | 124.0895 | 8.2072
2020-03-31 | 217.0164 | 231.5799 | 197.4775 | 174.8649 | 202.1244 | 210.8733 | 214.5592 | 225.5656 | 208.6814 | 230.4196 | 211.3162 | 17.1057
2020-04-01 | 175.5883 | 176.9356 | 168.0397 | 141.1412 | 169.5679 | 150.3228 | 145.0352 | 168.9644 | 172.3718 | 171.4919 | 163.9459 | 13.2037
2020-04-02 | 172.7586 | 171.9072 | 175.7474 | 145.8901 | 173.9566 | 147.7638 | 151.4682 | 149.3623 | 159.8309 | 177.6084 | 162.6293 | 13.0087
2020-04-03 | 164.3128 | 160.0079 | 162.6147 | 150.5555 | 168.3591 | 141.0659 | 179.1182 | 159.1136 | 184.2807 | 172.3359 | 164.1764 | 12.8089
2020-04-04 | 195.2152 | 184.9752 | 195.5518 | 193.6524 | 208.7773 | 178.5641 | 201.938 | 190.5878 | 228.9435 | 204.7853 | 198.2991 | 14.021
2020-04-05 | 169.389 | 155.2729 | 152.476 | 152.6384 | 165.0734 | 142.1486 | 164.1532 | 174.5574 | 164.6989 | 175.6712 | 161.6079 | 10.7326
2020-04-06 | 142.7286 | 133.0496 | 122.015 | 122.077 | 139.5385 | 130.0929 | 126.4483 | 139.236 | 127.4357 | 137.3807 | 132.0002 | 7.5115
2020-04-07 | 109.0442 | 85.7171 | 94.9843 | 81.4774 | 98.6942 | 98.1578 | 89.2289 | 102.057 | 110.0109 | 96.8357 | 96.6208 | 9.2822
2020-04-08 | 188.8047 | 132.2075 | 161.9069 | 157.024 | 172.9954 | 164.9351 | 135.0015 | 172.3309 | 177.7818 | 135.876 | 159.8864 | 19.6719
2020-04-09 | 158.0342 | 123.4478 | 143.3142 | 146.347 | 137.7918 | 129.6118 | 127.3504 | 135.3025 | 138.7226 | 117.9091 | 135.7831 | 11.8188
2020-04-10 | 169.0026 | 139.2508 | 144.9821 | 154.35 | 147.7724 | 147.8898 | 149.5946 | 160.7671 | 141.243 | 128.0414 | 148.2894 | 11.4303
2020-04-11 | 114.4994 | 114.4925 | 113.3311 | 111.357 | 115.5375 | 110.3191 | 116.0235 | 130.6566 | 118.8604 | 96.2603 | 114.1338 | 8.4559
2020-04-12 | 106.7015 | 96.4497 | 107.8727 | 99.5021 | 106.0428 | 102.8291 | 97.9005 | 102.6561 | 108.8153 | 84.4938 | 101.3264 | 7.2746
2020-04-13 | 129.2991 | 116.0578 | 166.3661 | 130.7509 | 133.5051 | 134.2507 | 121.3527 | 143.3365 | 127.0291 | 121.9934 | 132.3941 | 14.2069
2020-04-14 | 93.7742 | 90.7605 | 103.2514 | 96.5873 | 82.0239 | 87.6374 | 107.1058 | 105.1983 | 82.0449 | 80.8076 | 92.9191 | 9.9397
2020-04-15 | 145.6278 | 126.9966 | 140.5468 | 123.2029 | 112.1077 | 103.877 | 124.7337 | 130.6282 | 112.381 | 96.0037 | 121.6105 | 15.6479
2020-04-16 | 114.0347 | 98.9227 | 110.7631 | 100.8696 | 93.2736 | 92.3342 | 103.774 | 96.56 | 91.2194 | 79.405 | 98.1156 | 10.0585
2020-04-17 | 186.4614 | 165.4471 | 206.0492 | 186.5104 | 162.3691 | 178.9242 | 164.8313 | 176.0087 | 183.0903 | 171.2223 | 178.0914 | 13.261
2020-04-18 | 136.3578 | 118.127 | 143.9272 | 130.8713 | 115.987 | 116.6606 | 115.0945 | 133.1066 | 134.0009 | 135.9781 | 128.0111 | 10.5115
2020-04-19 | 110.9148 | 107.0574 | 132.13 | 114.5943 | 94.5305 | 111.9056 | 110.3737 | 113.2676 | 107.2353 | 101.7622 | 110.3771 | 9.7078
2020-04-20 | 70.0167 | 71.946 | 86.7825 | 73.3052 | 58.7179 | 73.4287 | 70.1672 | 69.124 | 73.0306 | 68.1663 | 71.4685 | 6.8895
2020-04-21 | 173.6905 | 168.4439 | 165.8394 | 143.0595 | 142.3186 | 141.0098 | 141.0998 | 144.1112 | 149.3216 | 156.0134 | 152.4908 | 12.5997
2020-04-22 | 125.1035 | 121.212 | 115.8993 | 115.4815 | 105.0388 | 96.3343 | 102.8204 | 104.1609 | 106.4582 | 120.0157 | 111.2525 | 9.5035
2020-04-23 | 183.2835 | 177.2218 | 183.7051 | 174.1723 | 143.6654 | 135.1843 | 148.6851 | 154.998 | 149.7848 | 163.163 | 161.3863 | 17.4239
2020-04-24 | 146.508 | 127.9901 | 150.9103 | 165.3973 | 152.1521 | 115.6052 | 135.2778 | 153.0016 | 117.369 | 142.7928 | 140.7004 | 16.3293
2020-04-25 | 136.0581 | 120.4519 | 122.4719 | 148.4941 | 131.7975 | 113.8968 | 125.4686 | 151.0772 | 117.7554 | 128.1233 | 129.5595 | 12.4963
2020-04-26 | 201.3164 | 159.2227 | 166.1472 | 227.7176 | 185.5794 | 165.1924 | 169.1152 | 203.8528 | 153.2882 | 185.3083 | 181.674 | 23.5854
2020-04-27 | 230.42 | 181.3609 | 198.4644 | 247.1399 | 213.0017 | 208.015 | 208.9849 | 230.0465 | 199.2779 | 206.4987 | 212.321 | 18.9702
2020-04-28 | 169.922 | 181.5503 | 190.1439 | 241.3792 | 183.1453 | 212.6838 | 191.3679 | 204.7441 | 188.0636 | 193.2785 | 195.6279 | 19.9804
2020-04-29 | 115.575 | 103.3856 | 101.5301 | 124.5986 | 105.0526 | 120.3377 | 96.5838 | 124.9069 | 106.3457 | 95.9328 | 109.4249 | 11.0613
2020-04-30 | 190.9621 | 154.6912 | 189.197 | 201.0199 | 173.9919 | 169.2447 | 161.1012 | 193.6202 | 173.0915 | 175.6494 | 178.2569 | 14.9735
2020-05-01 | 108.6648 | 96.9074 | 88.9241 | 109.0111 | 94.9273 | 87.8868 | 87.6718 | 107.522 | 100.1227 | 102.8257 | 98.4464 | 8.5206
2020-05-02 | 179.5062 | 153.4841 | 145.3255 | 160.7159 | 166.0354 | 154.8498 | 137.9487 | 163.7683 | 163.7973 | 162.6032 | 158.8034 | 11.5907
2020-05-03 | 138.9534 | 123.5708 | 116.8335 | 133.4205 | 133.0667 | 117.2357 | 111.8262 | 114.1199 | 128.2345 | 121.4674 | 123.8729 | 9.2006
2020-05-04 | 241.165 | 222.1172 | 235.1848 | 222.0861 | 233.5044 | 200.9945 | 196.4517 | 205.4729 | 192.3084 | 200.5969 | 214.9882 | 17.9153
2020-05-05 | 107.8853 | 99.3812 | 109.1497 | 111.3794 | 107.0567 | 102.4076 | 102.7491 | 106.5107 | 91.9359 | 101.7385 | 104.0194 | 5.6549
2020-05-06 | 174.2789 | 196.5489 | 198.0387 | 207.5427 | 194.0728 | 201.1724 | 173.8711 | 180.9116 | 196.8305 | 174.7567 | 189.8024 | 12.5839
2020-05-07 | 127.373 | 134.4456 | 137.7581 | 156.083 | 134.3558 | 142.7549 | 124.455 | 125.4116 | 139.6114 | 132.7386 | 135.4987 | 9.4172
2020-05-08 | 151.988 | 158.7625 | 145.9367 | 163.0291 | 147.6102 | 139.765 | 148.8535 | 127.9396 | 141.709 | 153.9306 | 147.9524 | 10.0427
2020-05-09 | 160.808 | 162.9037 | 185.6631 | 158.8019 | 153.9508 | 145.567 | 169.8665 | 169.6191 | 154.6234 | 164.7485 | 162.6552 | 10.979
2020-05-10 | 167.2919 | 197.0596 | 179.9986 | 170.7289 | 144.2686 | 152.2589 | 195.8752 | 188.5734 | 189.5141 | 179.5483 | 176.5118 | 17.8865
2020-05-11 | 164.3502 | 158.3615 | 151.1692 | 152.5111 | 149.6059 | 153.9059 | 167.5258 | 179.8639 | 170.6869 | 138.5869 | 158.6567 | 12.0497
2020-05-12 | 130.6695 | 157.8052 | 134.379 | 128.2368 | 126.2767 | 137.1147 | 144.9061 | 139.5709 | 126.6654 | 118.0478 | 134.3672 | 11.2417
2020-05-13 | 192.5152 | 211.3685 | 205.9085 | 214.9686 | 201.6205 | 205.7133 | 210.3353 | 215.9327 | 223.7328 | 182.3855 | 206.4481 | 12.0088
2020-05-14 | 145.9982 | 172.6208 | 154.022 | 175.67 | 147.4828 | 141.8652 | 144.2435 | 145.2587 | 169.9664 | 147.4772 | 154.4605 | 13.0683
2020-05-15 | 89.5241 | 98.5457 | 92.9034 | 101.3225 | 89.1438 | 93.9481 | 93.3881 | 85.8347 | 101.9051 | 95.2697 | 94.1785 | 5.2698
2020-05-16 | 108.4169 | 136.5425 | 132.8962 | 157.365 | 134.8221 | 127.1856 | 128.2811 | 136.147 | 147.6316 | 129.9343 | 133.9222 | 12.8876
2020-05-17 | 194.9086 | 237.3675 | 241.8212 | 256.4528 | 242.1635 | 214.4472 | 228.5085 | 244.5621 | 254.3681 | 248.6816 | 236.3281 | 19.0661
2020-05-18 | 127.5986 | 133.2815 | 138.7245 | 149.2183 | 171.0307 | 133.6787 | 131.1155 | 143.6929 | 155.9004 | 149.1474 | 143.3389 | 13.3583
2020-05-19 | 111.5519 | 92.6951 | 118.3976 | 113.3068 | 143.6367 | 117.6058 | 125.0395 | 104.6028 | 113.3201 | 113.8155 | 115.3972 | 13.1749
2020-05-20 | 146.9065 | 142.1033 | 140.5036 | 122.3247 | 153.9059 | 135.9483 | 155.0436 | 130.9704 | 135.8764 | 149.4396 | 141.3022 | 10.3901
2020-05-21 | 114.7786 | 98.8489 | 100.8917 | 81.3849 | 107.3148 | 88.5335 | 99.8889 | 90.1229 | 87.081 | 93.8412 | 96.2687 | 10.0841
2020-05-22 | 130.6644 | 85.6115 | 104.7335 | 99.1199 | 126.1779 | 99.1238 | 117.7869 | 105.1984 | 93.1541 | 95.4801 | 105.705 | 14.6886
2020-05-23 | 173.634 | 123.6274 | 127.8031 | 141.3406 | 161.2415 | 136.4889 | 166.7819 | 125.9743 | 130.6598 | 129.7485 | 141.73 | 18.5286
2020-05-24 | 140.5725 | 117.6621 | 120.2822 | 115.4922 | 141.2604 | 104.8588 | 136.1398 | 120.9374 | 99.2084 | 106.7124 | 120.3126 | 14.9056
2020-05-25 | 154.9928 | 135.9481 | 151.0991 | 142.2297 | 179.861 | 131.3094 | 149.05 | 141.1974 | 129.9438 | 130.5695 | 144.6201 | 15.2524
2020-05-26 | 183.2078 | 158.6949 | 198.8611 | 182.5059 | 171.7448 | 153.4081 | 184.1257 | 159.1798 | 171.7189 | 145.0819 | 170.8529 | 16.6772
2020-05-27 | 169.939 | 147.1802 | 157.1206 | 140.5723 | 163.772 | 148.9184 | 161.282 | 149.6633 | 136.6523 | 133.04 | 150.814 | 12.1221
2020-05-28 | 177.9671 | 165.3618 | 158.0602 | 166.7774 | 180.0451 | 135.4792 | 196.0858 | 174.8155 | 137.2478 | 127.1363 | 161.8976 | 22.3301
2020-05-29 | 199.0279 | 182.1194 | 172.3381 | 196.1063 | 181.6825 | 143.6007 | 189.2585 | 197.9504 | 142.4424 | 156.1612 | 176.0687 | 21.717
2020-05-30 | 159.4353 | 167.7776 | 141.3453 | 168.6495 | 162.5705 | 108.2521 | 173.6084 | 163.7894 | 132.0519 | 137.1772 | 151.4657 | 20.9265
2020-05-31 | 162.9844 | 173.1134 | 126.8629 | 174.6241 | 156.135 | 121.0339 | 158.8527 | 151.0965 | 130.2765 | 127.5792 | 148.2559 | 20.1716
2020-06-01 | 144.3008 | 135.3308 | 102.5474 | 119.6233 | 113.4047 | 96.2077 | 127.3802 | 138.3848 | 122.1603 | 101.107 | 120.0447 | 16.6464
2020-06-02 | 147.5831 | 118.4455 | 111.2469 | 119.6583 | 123.8834 | 94.9215 | 119.5954 | 137.9724 | 112.3097 | 103.7652 | 118.9382 | 15.3427
2020-06-03 | 155.5761 | 131.5355 | 123.4559 | 147.2984 | 137.8551 | 113.7464 | 135.7338 | 129.1883 | 130.6212 | 119.0625 | 132.4073 | 12.5611
2020-06-04 | 131.8435 | 129.1871 | 112.1987 | 134.6111 | 127.894 | 111.1155 | 119.4968 | 129.7264 | 116.6418 | 122.4807 | 123.5196 | 8.3578
2020-06-05 | 88.4798 | 93.1347 | 93.0584 | 100.6448 | 96.435 | 87.3366 | 86.3678 | 94.6108 | 86.4398 | 80.7213 | 90.7229 | 5.8813
2020-06-06 | 161.6208 | 184.03 | 208.2492 | 205.922 | 168.4067 | 177.2349 | 152.4466 | 176.2694 | 163.0658 | 170.2954 | 176.7541 | 18.3022
2020-06-07 | 166.1869 | 190.0538 | 194.0591 | 203.278 | 177.4454 | 188.6747 | 135.8009 | 189.4236 | 172.6362 | 163.5445 | 178.1103 | 19.5643
2020-06-08 | 146.1319 | 160.6511 | 140.9839 | 159.1755 | 138.1203 | 172.6963 | 120.2699 | 146.3577 | 147.6162 | 134.176 | 146.6179 | 14.866
2020-06-09 | 140.7437 | 163.1392 | 156.2039 | 172.2454 | 166.7558 | 188.5449 | 149.1039 | 150.0698 | 170.2048 | 133.9289 | 159.094 | 16.3246
2020-06-10 | 116.5154 | 139.0046 | 111.9493 | 123.4787 | 147.5361 | 151.7817 | 127.9773 | 124.6993 | 137.0253 | 113.8366 | 129.3804 | 13.9531
2020-06-11 | 172.2721 | 224.7267 | 149.4999 | 182.6096 | 222.9073 | 206.917 | 178.5431 | 182.7785 | 177.684 | 152.2537 | 185.0192 | 26.0256
2020-06-12 | 137.2191 | 158.4592 | 136.4725 | 160.7992 | 181.156 | 173.84 | 180.7471 | 145.9505 | 156.2222 | 134.5891 | 156.5455 | 17.8983
2020-06-13 | 90.2358 | 100.1813 | 78.949 | 98.8124 | 103.0925 | 89.3633 | 89.8438 | 85.0348 | 95.2902 | 93.2446 | 92.4048 | 7.3081
2020-06-14 | 140.897 | 176.6206 | 128.42 | 166.7494 | 150.1664 | 141.4769 | 146.4382 | 136.0989 | 146.8079 | 171.3902 | 150.5065 | 15.9218
2020-06-15 | 163.8113 | 185.8013 | 145.4045 | 197.9867 | 170.585 | 151.8287 | 166.3477 | 162.3162 | 181.8969 | 196.7098 | 172.2688 | 17.8965
2020-06-16 | 170.7599 | 199.5621 | 157.1247 | 196.2899 | 172.8624 | 153.0557 | 172.3966 | 190.0209 | 173.399 | 196.5183 | 178.199 | 16.586
2020-06-17 | 123.1008 | 144.7678 | 122.358 | 150.4119 | 114.9552 | 99.7803 | 113.8717 | 111.29 | 137.3958 | 134.1732 | 125.2105 | 16.1011
2020-06-18 | 166.4707 | 178.2947 | 168.5806 | 190.0477 | 172.5511 | 156.9873 | 159.5325 | 175.378 | 205.896 | 212.8091 | 178.6548 | 18.7723
2020-06-19 | 124.5524 | 139.9042 | 127.6742 | 153.5751 | 122.6885 | 126.9663 | 125.354 | 113.459 | 150.9496 | 150.5805 | 133.5704 | 14.0704
2020-06-20 | 128.005 | 131.7171 | 118.835 | 157.4423 | 117.1767 | 136.8594 | 122.6414 | 115.1758 | 144.242 | 132.7425 | 130.4837 | 13.2417
2020-06-21 | 139.2804 | 149.3971 | 132.3726 | 180.5797 | 134.5374 | 143.8322 | 135.3935 | 126.2637 | 160.3736 | 148.5817 | 145.0612 | 15.919
2020-06-22 | 91.8198 | 106.0693 | 93.9944 | 120.4345 | 95.4434 | 100.8619 | 92.0013 | 86.2592 | 109.9313 | 98.7274 | 99.5542 | 10.165
2020-06-23 | 129.8359 | 176.044 | 155.7911 | 179.5353 | 145.2796 | 167.181 | 153.1222 | 152.2074 | 170.3995 | 171.9939 | 160.139 | 15.616
2020-06-24 | 56.1853 | 71.0673 | 59.4501 | 68.576 | 65.2925 | 66.6136 | 63.8369 | 68.0545 | 67.9363 | 72.8207 | 65.9833 | 5.0727
2020-06-25 | 71.1994 | 89.2135 | 79.4778 | 86.4008 | 81.587 | 83.7213 | 78.282 | 89.7198 | 100.4674 | 100.7646 | 86.0834 | 9.4127
2020-06-26 | 124.0404 | 144.2351 | 141.4153 | 146.9783 | 128.3555 | 149.8648 | 120.2717 | 150.6645 | 179.286 | 153.9584 | 143.907 | 17.1425
2020-06-27 | 170.6355 | 164.3279 | 177.2156 | 160.1803 | 153.2145 | 179.4782 | 151.0938 | 164.1205 | 199.1868 | 182.4327 | 170.1886 | 14.7225
2020-06-28 | 142.6148 | 141.9022 | 166.7592 | 148.0685 | 134.5399 | 174.5686 | 141.2341 | 147.9508 | 187.3475 | 163.4145 | 154.84 | 17.2205
2020-06-29 | 133.3759 | 131.1222 | 151.0557 | 129.1435 | 143.7399 | 162.2791 | 136.7021 | 132.7224 | 147.9508 | 131.3224 | 139.9414 | 10.9314
2020-06-30 | 135.7781 | 116.1891 | 122.1503 | 119.4383 | 116.8901 | 130.0475 | 142.0679 | 111.7456 | 126.8748 | 105.9059 | 122.7088 | 11.089
2020-07-01 | 126.3757 | 113.2876 | 121.7725 | 126.1043 | 110.9074 | 131.3767 | 134.1162 | 105.3239 | 103.2828 | 105.4566 | 117.8004 | 11.5251
2020-07-02 | 218.4037 | 226.3451 | 205.3469 | 261.9079 | 211.3748 | 245.3901 | 232.9716 | 216.7014 | 196.1245 | 234.3157 | 224.8882 | 19.5733
2020-07-03 | 168.5376 | 177.7846 | 153.6 | 179.7753 | 152.2207 | 184.6922 | 158.0299 | 176.5639 | 149.2383 | 190.9118 | 169.1354 | 14.9312
2020-07-04 | 125.5351 | 122.1719 | 125.6557 | 119.8027 | 106.7318 | 138.2807 | 130.6264 | 128.3973 | 119.275 | 139.1314 | 125.5608 | 9.5356
2020-07-05 | 206.0744 | 166.6545 | 187.4543 | 176.0642 | 155.7974 | 195.1701 | 188.608 | 172.5112 | 177.1626 | 218.4941 | 184.3991 | 18.7718
2020-07-06 | 153.3434 | 140.1903 | 153.3236 | 151.2819 | 138.4757 | 143.4963 | 178.1544 | 144.969 | 139.5064 | 158.9385 | 150.168 | 12.032
2020-07-07 | 122.0237 | 119.9604 | 134.4206 | 126.7574 | 136.6917 | 123.9359 | 134.9189 | 103.5052 | 117.5236 | 137.7054 | 125.7443 | 10.7296
2020-07-08 | 140.195 | 151.9486 | 164.4256 | 171.5878 | 191.2345 | 179.4599 | 151.2854 | 131.0048 | 128.807 | 155.0551 | 156.5004 | 20.4311
2020-07-09 | 98.8581 | 105.7869 | 99.0127 | 118.3809 | 133.5641 | 125.6551 | 114.6242 | 85.5567 | 98.5079 | 105.2949 | 108.5242 | 14.4702
2020-07-10 | 102.1257 | 122.8669 | 115.0793 | 113.8224 | 127.5699 | 137.5783 | 127.4202 | 99.2144 | 124.2826 | 112.3737 | 118.2333 | 11.9665
2020-07-11 | 164.8525 | 197.7221 | 185.0195 | 186.0799 | 187.0364 | 196.907 | 217.3757 | 163.3362 | 206.7081 | 194.1727 | 189.921 | 16.8179
2020-07-12 | 89.0963 | 106.6659 | 96.9357 | 95.4929 | 114.6716 | 98.9406 | 105.6911 | 91.4261 | 107.5012 | 92.1528 | 99.8574 | 8.3862
2020-07-13 | 81.262 | 80.6186 | 73.8642 | 76.4985 | 100.1396 | 79.5892 | 77.6286 | 76.4094 | 80.6717 | 71.7965 | 79.8478 | 7.7724
2020-07-14 | 139.6146 | 137.8087 | 134.9701 | 135.8573 | 177.3701 | 136.6263 | 130.2715 | 139.9327 | 127.7965 | 147.4973 | 140.7745 | 13.9407
2020-07-15 | 145.7715 | 149.1807 | 125.5928 | 147.7673 | 177.4673 | 139.7444 | 110.682 | 155.911 | 129.5601 | 157.8845 | 143.9562 | 18.7806
2020-07-16 | 151.9232 | 167.9829 | 151.9258 | 173.0252 | 189.6179 | 167.1928 | 135.3433 | 168.2613 | 133.0165 | 181.3303 | 161.9619 | 18.5998
2020-07-17 | 92.3511 | 89.159 | 89.78 | 97.7145 | 120.7725 | 88.381 | 73.813 | 92.4378 | 71.5596 | 107.443 | 92.3412 | 14.4254
2020-07-18 | 125.7514 | 145.2442 | 133.2139 | 166.9173 | 156.9364 | 125.1645 | 117.7728 | 135.8444 | 122.8228 | 155.7572 | 138.5425 | 16.8043
2020-07-19 | 139.8712 | 149.1118 | 154.5054 | 166.2662 | 150.0814 | 140.1235 | 136.7755 | 155.2705 | 159.0156 | 198.0582 | 154.9079 | 17.7591
2020-07-20 | 218.5278 | 195.6449 | 209.1545 | 216.7192 | 207.5858 | 192.7548 | 172.3193 | 200.9698 | 195.2662 | 242.4548 | 205.1397 | 18.7482
2020-07-21 | 144.6279 | 129.7023 | 124.7229 | 142.2304 | 125.2131 | 128.1977 | 118.8342 | 145.1474 | 129.3422 | 150.2495 | 133.8268 | 10.728
2020-07-22 | 151.1601 | 141.386 | 146.3464 | 153.8225 | 125.6965 | 130.2293 | 134.4712 | 162.1988 | 136.1929 | 151.1451 | 143.2649 | 11.611
2020-07-23 | 145.8274 | 92.7778 | 111.6818 | 111.054 | 108.5866 | 95.792 | 117.565 | 134.2536 | 117.3414 | 116.7302 | 115.161 | 15.8686
2020-07-24 | 163.0341 | 130.4058 | 163.6594 | 135.4777 | 124.2552 | 121.2128 | 170.7886 | 169.3655 | 151.9285 | 134.8556 | 146.4983 | 19.3231
2020-07-25 | 113.6367 | 98.3179 | 100.5511 | 96.7813 | 89.3091 | 89.944 | 109.0492 | 107.8542 | 104.004 | 93.1366 | 100.2584 | 8.3061
2020-07-26 | 127.2157 | 135.6595 | 116.1205 | 137.7631 | 116.1418 | 116.4929 | 142.2187 | 114.0089 | 117.1634 | 127.695 | 125.0479 | 10.5254
2020-07-27 | 104.3988 | 95.4821 | 105.7727 | 112.7966 | 111.7481 | 100.6449 | 119.7447 | 98.5462 | 99.6166 | 108.7152 | 105.7466 | 7.5506
2020-07-28 | 125.0885 | 150.6099 | 143.2828 | 133.3891 | 149.2392 | 138.2998 | 173.9687 | 128.9693 | 128.3605 | 154.9588 | 142.6167 | 15.0701
2020-07-29 | 141.3506 | 143.7615 | 166.2921 | 146.4228 | 169.5467 | 162.5229 | 158.0852 | 138.4919 | 155.8389 | 177.9082 | 156.0221 | 13.2454
2020-07-30 | 57.9613 | 54.0874 | 66.1313 | 66.4571 | 60.6826 | 58.3417 | 59.947 | 60.9367 | 59.448 | 75.2591 | 61.9252 | 5.9496
2020-07-31 | 106.6536 | 109.8344 | 141.3127 | 112.5473 | 99.7528 | 119.4327 | 101.1506 | 102.464 | 109.0174 | 120.6902 | 112.2856 | 12.4289
2020-08-01 | 180.2324 | 175.7688 | 200.285 | 170.5694 | 155.0212 | 188.0576 | 153.5812 | 174.7747 | 148.2361 | 193.3754 | 173.9902 | 17.5092
2020-08-02 | 215.7588 | 222.0367 | 260.6627 | 218.7963 | 211.2129 | 260.7349 | 195.3915 | 229.4385 | 198.1036 | 246.2324 | 225.8368 | 23.4169
2020-08-03 | 67.5689 | 64.665 | 72.5755 | 72.6185 | 65.3652 | 83.3207 | 57.8449 | 69.8287 | 62.64 | 77.5164 | 69.3944 | 7.4652
2020-08-04 | 172.6359 | 173.6215 | 177.2818 | 166.189 | 172.7 | 190.0147 | 150.448 | 176.058 | 151.2444 | 176.8584 | 170.7052 | 12.0568
2020-08-05 | 103.9248 | 115.673 | 123.5443 | 117.382 | 120.1659 | 117.1308 | 108.7643 | 102.7325 | 115.351 | 118.3531 | 114.3022 | 6.9032
2020-08-06 | 145.2063 | 147.6362 | 183.4813 | 185.6915 | 157.3233 | 174.6076 | 158.05 | 155.6254 | 165.0164 | 159.2567 | 163.1895 | 13.9468
2020-08-07 | 115.4335 | 127.0358 | 143.1737 | 123.8522 | 125.7296 | 120.7804 | 124.8646 | 108.1771 | 120.2337 | 135.2263 | 124.4507 | 9.7349
2020-08-08 | 103.0863 | 107.0469 | 90.9373 | 95.0228 | 105.9165 | 103.3068 | 118.1859 | 96.2312 | 95.7666 | 110.8044 | 102.6305 | 8.3161
2020-08-09 | 174.3861 | 175.1762 | 143.6088 | 149.0035 | 175.825 | 149.628 | 177.8853 | 137.267 | 157.8626 | 187.1822 | 162.7825 | 17.2806
2020-08-10 | 166.5945 | 176.8023 | 141.7385 | 163.8223 | 159.2699 | 149.3913 | 155.9744 | 134.6181 | 140.5455 | 163.952 | 155.2709 | 13.4076
2020-08-11 | 87.2805 | 110.4047 | 77.6053 | 91.0721 | 82.5074 | 70.7834 | 80.5549 | 74.1412 | 75.5927 | 89.4052 | 83.9347 | 11.4732
2020-08-12 | 134.5825 | 165.1533 | 129.2838 | 160.5417 | 141.6658 | 122.9573 | 127.2632 | 124.6818 | 128.3555 | 146.5978 | 138.1083 | 15.0269
2020-08-13 | 116.4693 | 131.4333 | 118.5993 | 114.8774 | 130.4424 | 107.7054 | 121.0251 | 108.8345 | 106.8673 | 107.0457 | 116.33 | 9.2069
2020-08-14 | 160.7512 | 188.1224 | 168.7181 | 168.0127 | 175.2395 | 149.6467 | 162.7013 | 163.9798 | 153.7933 | 163.055 | 165.402 | 10.8025
2020-08-15 | 114.9619 | 128.0653 | 116.9547 | 99.4538 | 129.9538 | 110.835 | 109.8433 | 140.472 | 123.222 | 128.4364 | 120.2198 | 12.0566
2020-08-16 | 76.8272 | 88.3354 | 70.4877 | 77.4388 | 84.4858 | 69.7742 | 69.0435 | 84.3999 | 79.64 | 79.3147 | 77.9747 | 6.6689
2020-08-17 | 158.6899 | 136.2891 | 160.2534 | 168.327 | 162.5596 | 150.7801 | 135.8723 | 163.6383 | 145.7002 | 156.3648 | 153.8475 | 11.3501
2020-08-18 | 107.1494 | 99.7596 | 107.2452 | 114.4561 | 123.1753 | 107.8208 | 95.7626 | 112.6932 | 117.2849 | 104.3017 | 108.9649 | 8.1891
2020-08-19 | 129.8302 | 129.5404 | 136.0009 | 122.7933 | 152.4422 | 161.6773 | 120.0795 | 131.0441 | 143.2862 | 147.9943 | 137.4688 | 13.4878
2020-08-20 | 156.3109 | 149.8312 | 182.4115 | 144.7465 | 164.3176 | 180.4492 | 152.7523 | 131.8862 | 167.3836 | 147.0623 | 157.7151 | 15.9909
2020-08-21 | 121.8279 | 137.886 | 161.1761 | 156.4142 | 151.083 | 171.8332 | 145.714 | 124.764 | 176.2934 | 125.5936 | 147.2585 | 19.5829
2020-08-22 | 86.5798 | 105.1681 | 107.8145 | 111.7822 | 102.8119 | 111.2078 | 101.8722 | 87.8361 | 111.2131 | 97.6547 | 102.394 | 9.2232
2020-08-23 | 117.1931 | 140.6346 | 150.8319 | 175.0048 | 136.5794 | 165.0776 | 150.3969 | 124.3872 | 172.2067 | 143.5073 | 147.582 | 19.2365
2020-08-24 | 99.623 | 105.3623 | 97.2627 | 119.4468 | 100.0461 | 112.6951 | 115.449 | 85.5884 | 135.9425 | 110.1664 | 108.1582 | 13.9513
2020-08-25 | 146.602 | 156.9244 | 131.5602 | 200.1578 | 152.3802 | 186.6004 | 160.5694 | 132.3805 | 178.504 | 165.5661 | 161.1245 | 22.3606
2020-08-26 | 121.2724 | 137.2008 | 113.0589 | 136.9331 | 132.3725 | 168.7374 | 146.6237 | 115.4049 | 139.0737 | 147.5207 | 135.8198 | 16.6976
2020-08-27 | 88.1292 | 106.7887 | 81.5538 | 91.9201 | 87.6389 | 107.4372 | 100.8334 | 79.6491 | 102.5845 | 101.7835 | 94.8318 | 10.3187
2020-08-28 | 143.9502 | 174.2259 | 143.6375 | 142.137 | 145.1904 | 169.1658 | 158.2358 | 146.8682 | 185.2752 | 161.957 | 157.0643 | 15.2103
2020-08-29 | 144.6351 | 180.6707 | 138.6016 | 156.7255 | 145.8287 | 158.2445 | 169.7416 | 132.8579 | 188.449 | 185.8558 | 160.1611 | 20.1248
2020-08-30 | 111.7178 | 130.9885 | 111.075 | 108.4773 | 105.6657 | 107.3961 | 127.625 | 106.0488 | 133.1297 | 136.2546 | 117.8378 | 12.511
2020-08-31 | 118.8201 | 132.0272 | 104.5526 | 129.9118 | 112.9997 | 121.6456 | 137.2647 | 115.514 | 143.8396 | 137.046 | 125.3621 | 12.5795
2020-09-01 | 123.072 | 135.2454 | 115.4524 | 142.9812 | 130.6588 | 129.0495 | 136.8053 | 124.4975 | 152.6406 | 139.0612 | 132.9464 | 10.7573
2020-09-02 | 119.9018 | 134.9074 | 126.4436 | 146.1234 | 148.1306 | 139.6635 | 138.7609 | 133.0939 | 153.2376 | 129.9195 | 137.0182 | 10.2985
2020-09-03 | 128.3338 | 157.6136 | 148.0682 | 159.9982 | 158.0121 | 154.5077 | 146.5112 | 152.2599 | 160.224 | 163.3784 | 152.8907 | 10.1808
2020-09-04 | 147.2865 | 170.6346 | 160.2207 | 159.9653 | 161.241 | 177.7304 | 158.4798 | 142.9451 | 181.6001 | 161.5325 | 162.1636 | 12.0461
2020-09-05 | 144.6098 | 148.1793 | 143.1519 | 157.6817 | 149.8603 | 160.8142 | 144.5135 | 135.2955 | 160.7818 | 151.0846 | 149.5973 | 8.2823
2020-09-06 | 158.6267 | 175.873 | 172.0439 | 181.3415 | 181.187 | 186.6001 | 178.6612 | 172.3978 | 165.3115 | 186.3654 | 175.8408 | 8.9863
2020-09-07 | 97.4685 | 88.9908 | 106.721 | 107.8891 | 106.4597 | 104.0824 | 111.9832 | 100.8668 | 86.2144 | 90.5346 | 100.1211 | 8.9272
2020-09-08 | 147.7663 | 129.5655 | 142.8421 | 168.4179 | 144.6803 | 154.6696 | 152.2706 | 134.6481 | 140.8727 | 129.9855 | 144.5719 | 11.987
2020-09-09 | 160.3002 | 136.3906 | 156.5801 | 161.4566 | 141.735 | 150.3562 | 161.5041 | 128.9859 | 133.9988 | 137.1131 | 146.8421 | 12.6078
2020-09-10 | 143.5897 | 142.8257 | 149.9531 | 156.3596 | 153.6167 | 143.3916 | 142.6358 | 125.0533 | 124.9442 | 119.8177 | 140.2187 | 12.6858
2020-09-11 | 131.3943 | 137.7265 | 114.3304 | 136.0728 | 120.0101 | 118.9971 | 135.6373 | 117.3835 | 124.8162 | 107.5812 | 124.3949 | 10.3879
2020-09-12 | 164.5087 | 135.1008 | 126.519 | 151.6093 | 140.8698 | 128.3958 | 162.5186 | 119.7638 | 137.5365 | 127.8652 | 139.4688 | 15.4334
2020-09-13 | 140.0661 | 126.4943 | 111.0547 | 123.8842 | 142.8 | 105.3143 | 136.8054 | 103.9847 | 148.8504 | 130.5032 | 126.9757 | 15.8829
2020-09-14 | 124.5196 | 126.9077 | 102.4551 | 118.0885 | 133.5593 | 107.249 | 116.8282 | 105.206 | 139.0774 | 130.5142 | 120.4405 | 12.5943
2020-09-15 | 130.5814 | 145.2407 | 134.5029 | 134.5431 | 157.91 | 121.1363 | 127.4749 | 121.6796 | 148.4712 | 134.2503 | 135.579 | 11.8071
2020-09-16 | 157.828 | 148.2201 | 147.0304 | 157.6596 | 141.0897 | 137.4345 | 146.8822 | 132.794 | 137.439 | 136.2344 | 144.2612 | 8.7744
2020-09-17 | 171.0268 | 140.6482 | 146.1615 | 147.963 | 139.6031 | 141.8831 | 146.6339 | 146.0257 | 119.8981 | 129.7871 | 142.963 | 13.2038
2020-09-18 | 122.1518 | 130.0789 | 108.1802 | 124.2176 | 122.9758 | 124.8875 | 109.2645 | 106.0684 | 113.6541 | 98.4961 | 115.9975 | 10.2647
2020-09-19 | 193.2376 | 206.4697 | 189.78 | 206.3221 | 206.2673 | 232.7644 | 211.0839 | 181.1653 | 178.7438 | 157.7277 | 196.3562 | 20.8923
2020-09-20 | 111.6855 | 122.6746 | 102.781 | 117.5029 | 119.9687 | 128.6982 | 118.8587 | 102.553 | 96.4819 | 100.6928 | 112.1897 | 10.9354
2020-09-21 | 135.0648 | 110.3228 | 117.4112 | 116.2802 | 147.2683 | 129.6553 | 125.9984 | 122.0228 | 108.9019 | 110.1125 | 122.3038 | 12.409
2020-09-22 | 149.6249 | 150.9935 | 141.8497 | 129.8213 | 184.7693 | 164.8364 | 153.0121 | 160.645 | 135.338 | 149.3533 | 152.0243 | 15.6367
2020-09-23 | 152.2558 | 191.896 | 181.9431 | 155.9748 | 213.6352 | 182.376 | 194.8141 | 171.133 | 155.7761 | 189.6402 | 178.9444 | 19.9886
2020-09-24 | 168.8236 | 157.7334 | 159.624 | 145.2102 | 172.9965 | 157.1539 | 162.7052 | 168.2249 | 161.2033 | 144.2798 | 159.7955 | 9.4399
2020-09-25 | 120.1907 | 108.0563 | 114.9001 | 100.0635 | 100.4104 | 111.6546 | 125.5117 | 123.3155 | 115.6604 | 120.5266 | 114.029 | 8.9661
2020-09-26 | 127.1715 | 118.0171 | 121.2966 | 110.2128 | 111.4812 | 112.1102 | 132.1079 | 122.7276 | 127.5714 | 128.5603 | 121.1257 | 7.8855
2020-09-27 | 124.1597 | 119.7386 | 121.2307 | 132.0953 | 114.9429 | 133.6276 | 142.6505 | 128.427 | 148.768 | 132.2203 | 129.7861 | 10.4339
2020-09-28 | 198.4619 | 193.4963 | 190.2128 | 224.6573 | 192.0577 | 198.3314 | 223.4512 | 176.6344 | 205.8997 | 209.1202 | 201.2323 | 14.9555
2020-09-29 | 118.8958 | 127.5021 | 131.415 | 145.362 | 130.6244 | 132.1228 | 147.6035 | 138.6147 | 138.2153 | 135.879 | 134.6234 | 8.4644
2020-09-30 | 96.7847 | 123.2885 | 103.4002 | 119.315 | 110.1197 | 117.2359 | 125.6711 | 113.812 | 103.4076 | 102.7123 | 111.5747 | 9.8082
2020-10-01 | 161.6401 | 181.1743 | 172.9357 | 195.288 | 175.9865 | 214.5295 | 193.9063 | 194.7642 | 187.5818 | 165.5921 | 184.3399 | 16.0506
2020-10-02 | 106.3252 | 164.1457 | 139.4425 | 145.9112 | 122.6031 | 150.0136 | 135.0607 | 135.2226 | 136.7677 | 103.7195 | 133.9212 | 18.7368
2020-10-03 | 137.08 | 207.4387 | 174.2254 | 183.8203 | 135.6559 | 155.9345 | 173.6208 | 146.6369 | 134.0753 | 155.6886 | 160.4177 | 24.0549
2020-10-04 | 114.6861 | 166.9377 | 135.7429 | 148.0513 | 109.6891 | 128.1176 | 138.1714 | 126.3779 | 105.3873 | 122.2117 | 129.5373 | 18.6131
2020-10-05 | 97.2601 | 120.0005 | 113.2338 | 120.1521 | 89.0392 | 95.0784 | 123.9169 | 99.9294 | 104.1965 | 105.6941 | 106.8501 | 11.9534
2020-10-06 | 77.6275 | 99.8147 | 87.5093 | 89.7432 | 75.6553 | 76.5947 | 104.4284 | 77.9039 | 74.3818 | 77.5832 | 84.1242 | 10.7935
2020-10-07 | 131.1082 | 175.2564 | 151.7965 | 160.4376 | 123.04 | 155.1996 | 180.6288 | 142.1802 | 135.6663 | 153.3408 | 150.8654 | 18.4669
2020-10-08 | 109.0024 | 130.7487 | 126.3724 | 122.0736 | 114.783 | 131.9389 | 166.7682 | 138.1346 | 131.7369 | 138.796 | 131.0355 | 15.778
2020-10-09 | 141.8281 | 144.215 | 171.8014 | 155.3729 | 167.0412 | 148.8972 | 195.8131 | 168.3259 | 166.8692 | 180.3484 | 164.0512 | 16.8719
2020-10-10 | 167.9235 | 178.0677 | 225.2857 | 158.3063 | 191.3594 | 188.722 | 222.87 | 206.557 | 230.8109 | 219.9531 | 198.9856 | 25.8042
2020-10-11 | 115.5574 | 131.5677 | 148.9207 | 125.0892 | 140.1715 | 136.2028 | 148.5517 | 143.8619 | 158.391 | 136.4472 | 138.4761 | 12.4748
2020-10-12 | 137.7096 | 144.6946 | 173.188 | 135.5896 | 157.1119 | 167.6956 | 166.436 | 174.4275 | 159.5865 | 151.3918 | 156.7831 | 14.0982
2020-10-13 | 162.9348 | 186.0659 | 216.8028 | 180.9425 | 185.2706 | 187.237 | 196.1419 | 206.2156 | 173.2933 | 172.5304 | 186.7435 | 16.1842
2020-10-14 | 111.6518 | 118.8807 | 131.6132 | 125.3906 | 121.5883 | 133.1802 | 134.8856 | 124.7002 | 130.936 | 112.1219 | 124.4949 | 8.3958
2020-10-15 | 111.9671 | 132.111 | 125.6164 | 142.1612 | 137.0195 | 132.3574 | 152.027 | 146.2419 | 122.5404 | 138.7805 | 134.0822 | 11.8634
2020-10-16 | 151.9231 | 155.1222 | 174.7673 | 176.6369 | 160.3329 | 152.1646 | 181.9594 | 173.0618 | 156.7292 | 167.7033 | 165.0401 | 11.1267
2020-10-17 | 114.2805 | 131.3328 | 137.5563 | 130.8282 | 116.4907 | 123.3011 | 164.2912 | 127.886 | 143.4293 | 135.965 | 132.5361 | 14.3991
2020-10-18 | 138.184 | 134.1057 | 150.9173 | 164.3869 | 151.5998 | 140.9502 | 179.0839 | 153.5299 | 162.3178 | 153.1935 | 152.8269 | 13.4366
2020-10-19 | 147.6617 | 147.8406 | 166.9558 | 186.2515 | 156.7274 | 189.6012 | 197.7941 | 171.8457 | 192.3667 | 169.8333 | 172.6878 | 18.3417
2020-10-20 | 175.2903 | 159.4965 | 191.2938 | 204.5423 | 210.6543 | 230.8467 | 221.6478 | 208.0676 | 186.1316 | 192.2593 | 198.023 | 21.4979
2020-10-21 | 136.5521 | 115.1202 | 165.1609 | 130.3517 | 135.4284 | 163.6597 | 151.8756 | 129.7675 | 143.6762 | 145.4064 | 141.6999 | 15.6252
2020-10-22 | 152.0372 | 136.768 | 161.0009 | 137.9587 | 132.073 | 164.1406 | 148.4736 | 119.5433 | 153.9158 | 156.6031 | 146.2514 | 14.2007
2020-10-23 | 72.2362 | 65.2394 | 71.0025 | 61.777 | 69.3351 | 63.6486 | 62.9276 | 54.3827 | 64.6694 | 61.0751 | 64.6294 | 5.277
2020-10-24 | 149.555 | 129.1267 | 158.2691 | 121.1608 | 127.7033 | 150.6516 | 128.2236 | 116.1616 | 130.2173 | 132.1571 | 134.3226 | 13.7627
2020-10-25 | 129.0136 | 117.5549 | 143.0523 | 104.7544 | 95.5197 | 112.2797 | 102.0349 | 107.5856 | 128.9175 | 113.6621 | 115.4375 | 14.5233
2020-10-26 | 189.2672 | 198.7458 | 249.868 | 178.0926 | 157.0645 | 187.5074 | 184.2419 | 154.4271 | 202.4239 | 203.702 | 190.534 | 26.9398
2020-10-27 | 146.4526 | 170.8498 | 176.5173 | 141.505 | 130.1879 | 155.0562 | 138.1252 | 134.5108 | 148.5096 | 157.0227 | 149.8737 | 15.1768
2020-10-28 | 158.7147 | 177.9935 | 181.8188 | 155.2817 | 134.9937 | 202.2307 | 143.5661 | 159.4252 | 182.7733 | 172.007 | 166.8805 | 20.2547
2020-10-29 | 93.5478 | 75.1145 | 80.7153 | 87.4122 | 73.5224 | 115.0065 | 93.3303 | 90.6236 | 96.6718 | 94.3716 | 90.0316 | 12.0139
2020-10-30 | 132.4938 | 125.5822 | 123.2343 | 131.2932 | 100.3691 | 165.9582 | 149.1768 | 141.1495 | 145.6388 | 150.9385 | 136.5834 | 18.2142
2020-10-31 | 81.8155 | 74.8333 | 76.4916 | 82.0963 | 71.4384 | 109.5814 | 101.2095 | 76.7994 | 79.6903 | 88.2344 | 84.219 | 12.2249
2020-11-01 | 249.6378 | 226.3006 | 247.0914 | 250.6503 | 230.1962 | 290.9545 | 284.4074 | 218.5045 | 223.8044 | 263.184 | 248.4731 | 25.0615
2020-11-02 | 212.8927 | 187.4291 | 221.2205 | 193.8389 | 169.1792 | 225.3192 | 210.7541 | 174.19 | 205.8845 | 230.0683 | 203.0776 | 21.159
2020-11-03 | 94.078 | 78.4734 | 102.6508 | 93.398 | 68.541 | 109.682 | 97.3346 | 80.7907 | 95.0224 | 104.6104 | 92.4581 | 12.8488
2020-11-04 | 211.8069 | 176.7852 | 229.0786 | 163.2888 | 149.9547 | 201.1043 | 210.8645 | 165.9995 | 200.6445 | 163.7869 | 187.3314 | 26.5796
2020-11-05 | 186.4468 | 192.7802 | 222.1879 | 171.0861 | 173.2249 | 208.61 | 205.6737 | 177.996 | 197.9755 | 162.6193 | 189.86 | 18.9876
2020-11-06 | 118.9433 | 140.2313 | 165.4042 | 120.6595 | 136.9088 | 149.0265 | 135.974 | 132.2367 | 137.6077 | 120.8339 | 135.7826 | 14.2423
2020-11-07 | 103.987 | 131.6056 | 154.3073 | 124.6964 | 132.8169 | 147.5992 | 140.8559 | 133.7954 | 128.0921 | 130.0913 | 132.7847 | 13.6392
2020-11-08 | 125.3832 | 150.0491 | 169.5208 | 128.6473 | 135.7381 | 140.5966 | 131.4844 | 141.6116 | 140.9823 | 152.4556 | 141.6469 | 13.0708
2020-11-09 | 221.176 | 222.5887 | 275.7302 | 223.1934 | 213.8079 | 235.6053 | 228.1551 | 234.0788 | 218.0501 | 214.373 | 228.6759 | 18.1153
2020-11-10 | 123.3279 | 111.1173 | 138.8191 | 122.6035 | 115.4478 | 123.4789 | 116.2205 | 117.2921 | 111.0709 | 107.2131 | 118.6591 | 9.0099
2020-11-11 | 144.4591 | 139.5852 | 147.55 | 136.7848 | 154.1773 | 145.9081 | 154.4268 | 150.9019 | 145.5566 | 140.3743 | 145.9724 | 6.0056
2020-11-12 | 139.8593 | 145.1776 | 159.7775 | 142.3988 | 150.8422 | 155.0239 | 165.4324 | 153.4357 | 161.8051 | 139.1191 | 151.2872 | 9.4078
2020-11-13 | 117.2896 | 118.6571 | 133.4192 | 109.3345 | 121.4507 | 140.0226 | 139.2259 | 118.4818 | 142.9679 | 118.0059 | 125.8855 | 11.8464
2020-11-14 | 116.5058 | 115.6645 | 120.9298 | 103.5373 | 113.8636 | 113.1409 | 109.4819 | 119.8926 | 115.1222 | 103.6502 | 113.1789 | 6.0006
2020-11-15 | 136.1922 | 122.6234 | 126.6697 | 107.4666 | 132.1272 | 122.4805 | 104.2162 | 136.3438 | 117.7571 | 114.298 | 122.0175 | 11.2396
2020-11-16 | 201.6997 | 178.0438 | 187.5516 | 152.45 | 182.8032 | 195.2771 | 141.7507 | 199.1112 | 152.3334 | 189.7626 | 178.0783 | 21.5614
2020-11-17 | 122.3146 | 111.5205 | 124.5782 | 86.9076 | 112.1865 | 129.0544 | 90.3876 | 127.5693 | 102.5127 | 112.2309 | 111.9262 | 14.8506
2020-11-18 | 171.9657 | 154.4079 | 153.0739 | 122.2565 | 139.4578 | 160.5195 | 114.1944 | 163.617 | 145.4539 | 143.2413 | 146.8188 | 18.06
2020-11-19 | 229.3326 | 220.3575 | 222.6005 | 169.3428 | 202.858 | 240.2775 | 175.1635 | 218.7947 | 207.5623 | 210.1821 | 209.6471 | 22.4999
2020-11-20 | 165.4522 | 145.3915 | 157.6259 | 123.7645 | 146.1401 | 172.7577 | 132.4199 | 177.3739 | 173.4627 | 161.1476 | 155.5536 | 18.1476
2020-11-21 | 189.5878 | 188.9337 | 192.7375 | 158.2436 | 194.1684 | 209.0767 | 157.4389 | 203.9883 | 189.1973 | 223.6754 | 190.7048 | 20.5052
2020-11-22 | 131.8423 | 142.256 | 145.6171 | 133.5154 | 153.1619 | 143.6265 | 124.242 | 155.8284 | 141.8831 | 155.2737 | 142.7246 | 10.5043
2020-11-23 | 179.3651 | 201.1488 | 186.1258 | 188.4664 | 228.3528 | 172.9802 | 179.3864 | 226.8722 | 175.6411 | 212.7173 | 195.1056 | 20.9474
2020-11-24 | 148.3163 | 169.0833 | 165.958 | 150.1449 | 182.7615 | 162.6859 | 151.8981 | 168.7918 | 156.4662 | 173.3251 | 162.9431 | 11.1719
2020-11-25 | 135.117 | 120.8099 | 130.4511 | 125.4303 | 168.5073 | 142.6643 | 123.968 | 141.4815 | 125.7399 | 136.4803 | 135.065 | 13.9313
2020-11-26 | 119.1595 | 90.066 | 108.8577 | 114.2243 | 136.1405 | 125.2259 | 110.7634 | 110.5498 | 113.5724 | 107.6379 | 113.6197 | 12.0359
2020-11-27 | 140.4066 | 97.4234 | 122.0578 | 121.8879 | 137.8483 | 123.8218 | 119.4843 | 118.4184 | 119.0825 | 120.4187 | 122.085 | 11.6782
2020-11-28 | 93.3428 | 84.246 | 96.9084 | 97.2098 | 113.251 | 80.4819 | 92.7083 | 87.7732 | 101.563 | 85.8564 | 93.3341 | 9.587
2020-11-29 | 113.6871 | 101.3473 | 88.8308 | 98.9713 | 105.6457 | 95.226 | 103.774 | 102.9549 | 93.0765 | 93.8542 | 99.7368 | 7.2848
2020-11-30 | 84.3915 | 89.0236 | 81.5748 | 83.3674 | 89.9096 | 92.5638 | 83.128 | 90.7577 | 85.3136 | 89.6309 | 86.9661 | 3.827
2020-12-01 | 98.9023 | 103.7484 | 102.9542 | 101.9066 | 111.3722 | 100.3938 | 113.1677 | 113.4557 | 88.9821 | 117.6641 | 105.2547 | 8.6206
2020-12-02 | 117.5714 | 120.1654 | 122.7193 | 131.1097 | 137.5961 | 121.5159 | 159.0607 | 120.714 | 113.0142 | 137.528 | 128.0995 | 13.642
2020-12-03 | 136.2922 | 138.9157 | 118.0271 | 140.5993 | 134.2656 | 118.8233 | 156.5702 | 121.3139 | 131.1656 | 159.3424 | 135.5315 | 14.3592
2020-12-04 | 80.3395 | 72.9584 | 71.2497 | 77.6556 | 75.2747 | 73.0917 | 84.4086 | 70.2029 | 76.2362 | 83.5593 | 76.4977 | 4.9599
2020-12-05 | 119.0302 | 131.5552 | 107.2743 | 124.8251 | 112.6199 | 124.7196 | 113.1115 | 112.2405 | 127.1477 | 139.5335 | 121.2058 | 10.1226
2020-12-06 | 138.1982 | 179.3438 | 148.9261 | 136.5462 | 137.7993 | 148.6123 | 136.2415 | 135.6392 | 142.3855 | 155.7161 | 145.9408 | 13.5593
2020-12-07 | 151.7908 | 234.0759 | 155.7361 | 164.0426 | 168.0663 | 169.9442 | 170.1952 | 160.9993 | 172.8995 | 188.832 | 173.6582 | 23.5473
2020-12-08 | 146.4833 | 187.9945 | 128.3999 | 129.5012 | 159.0639 | 150.3588 | 145.184 | 117.8815 | 139.3125 | 148.9302 | 145.311 | 19.3657
2020-12-09 | 121.4405 | 133.3065 | 97.1721 | 97.0576 | 104.174 | 100.382 | 113.5743 | 104.9067 | 122.8607 | 118.7651 | 111.364 | 12.4496
2020-12-10 | 111.8101 | 111.1549 | 88.4671 | 78.7128 | 96.3123 | 94.3242 | 96.1242 | 83.9069 | 96.1499 | 109.4263 | 96.6389 | 11.3558
2020-12-11 | 140.0422 | 144.6587 | 125.6454 | 101.6037 | 118.5624 | 130.3338 | 118.209 | 105.5437 | 114.01 | 129.5723 | 122.8181 | 13.9411
2020-12-12 | 139.8648 | 164.9411 | 162.285 | 141.0358 | 148.4177 | 160.6781 | 149.4108 | 143.2991 | 159.8298 | 177.8666 | 154.7629 | 12.3168
2020-12-13 | 134.6691 | 152.7036 | 151.0488 | 147.2221 | 141.9738 | 157.1819 | 145.5094 | 158.7429 | 147.4547 | 172.5304 | 150.9037 | 10.38
2020-12-14 | 206.1087 | 213.3434 | 209.5369 | 203.5458 | 207.5717 | 217.7408 | 211.9752 | 223.0964 | 199.8581 | 225.7367 | 211.8514 | 8.3377
2020-12-15 | 138.7753 | 138.1383 | 136.0496 | 139.5063 | 139.2486 | 145.1665 | 146.9483 | 153.9697 | 144.7744 | 168.9295 | 145.1507 | 9.9215
2020-12-16 | 114.9244 | 130.2662 | 122.3099 | 103.6493 | 117.9786 | 122.9276 | 137.5625 | 137.1386 | 124.9505 | 130.5056 | 124.2213 | 10.4102
2020-12-17 | 130.1246 | 147.0791 | 142.4187 | 136.4326 | 149.4978 | 132.0215 | 151.1508 | 131.6548 | 141.6972 | 134.329 | 139.6406 | 7.8018
2020-12-18 | 192.2871 | 197.1338 | 173.0567 | 158.2129 | 207.2332 | 186.9811 | 210.3079 | 192.142 | 188.8243 | 162.5144 | 186.8693 | 17.4341
2020-12-19 | 160.2475 | 169.3165 | 150.2256 | 128.6507 | 180.9003 | 148.165 | 175.4483 | 132.318 | 173.6968 | 143.9339 | 156.2902 | 18.4243
2020-12-20 | 83.1286 | 91.3346 | 83.8982 | 68.3902 | 83.6932 | 76.035 | 83.9451 | 68.2565 | 78.782 | 69.6947 | 78.7158 | 7.9041
2020-12-21 | 129.9076 | 147.358 | 135.0659 | 122.3981 | 143.3859 | 122.5302 | 130.4884 | 121.4699 | 130.6621 | 117.6848 | 130.0951 | 9.6882
2020-12-22 | 132.2694 | 146.6318 | 135.3829 | 127.4389 | 146.4367 | 128.8336 | 144.1441 | 115.7384 | 128.1814 | 118.9285 | 132.3986 | 10.8558
2020-12-23 | 118.0327 | 129.8043 | 118.5355 | 126.0804 | 140.3293 | 140.1915 | 125.6866 | 116.0829 | 136.1999 | 131.8974 | 128.284 | 8.9784
2020-12-24 | 123.4297 | 143.2441 | 107.8627 | 144.7777 | 158.6069 | 142.6335 | 122.8382 | 97.6962 | 125.8715 | 140.7858 | 130.7746 | 18.6404
2020-12-25 | 125.476 | 182.5627 | 119.8481 | 194.067 | 171.1589 | 147.9653 | 138.7562 | 115.7541 | 144.8869 | 172.3282 | 151.2804 | 27.431
2020-12-26 | 90.9417 | 115.7138 | 98.1884 | 138.099 | 127.781 | 114.1961 | 103.999 | 90.3423 | 109.6218 | 131.5502 | 112.0433 | 16.6798
2020-12-27 | 117.7452 | 161.7531 | 124.3646 | 160.2635 | 156.2391 | 143.4392 | 130.1419 | 111.1865 | 130.4862 | 152.1923 | 138.7812 | 18.4113
2020-12-28 | 132.2063 | 132.5544 | 120.5472 | 136.8858 | 124.8617 | 127.6143 | 133.0533 | 105.5116 | 123.395 | 125.1244 | 126.1754 | 8.8843
2020-12-29 | 108.1111 | 128.5174 | 113.638 | 120.6003 | 129.2933 | 113.5577 | 119.8394 | 118.1325 | 122.8851 | 108.7896 | 118.3364 | 7.3969
2020-12-30 | 110.1077 | 136.5704 | 133.7148 | 133.4378 | 135.3551 | 124.1397 | 150.2914 | 135.389 | 135.3544 | 124.2609 | 131.8621 | 10.5157
2020-12-31 | 121.4595 | 138.4564 | 145.8193 | 149.8193 | 142.5707 | 138.1259 | 158.5678 | 146.5558 | 121.5341 | 126.2615 | 138.917 | 12.4378
2021-01-01 | 138.4013 | 131.7267 | 135.4656 | 118.2564 | 152.7481 | 130.6697 | 141.8014 | 143.042 | 118.89 | 133.2034 | 134.4204 | 10.5774
2021-01-02 | 147.9532 | 131.2331 | 133.7257 | 129.0539 | 158.6747 | 154.5878 | 143.2034 | 134.12 | 128.5325 | 139.8821 | 140.0966 | 10.7347
2021-01-03 | 172.5192 | 156.6211 | 133.3197 | 165.8372 | 172.8147 | 161.5203 | 162.6381 | 165.8935 | 136.7035 | 164.096 | 159.1963 | 13.6436
2021-01-04 | 138.9635 | 130.3493 | 131.6659 | 142.4152 | 143.2027 | 126.2887 | 137.3434 | 141.5852 | 113.3004 | 154.606 | 135.972 | 11.261
2021-01-05 | 144.737 | 130.7225 | 135.1403 | 157.2929 | 142.6869 | 138.087 | 137.0058 | 157.0997 | 147.3282 | 187.7788 | 147.7879 | 16.5778
2021-01-06 | 169.656 | 145.8678 | 144.4616 | 159.4627 | 162.51 | 141.1467 | 154.056 | 188.3087 | 180.4779 | 200.2748 | 164.6222 | 19.8911
2021-01-07 | 78.9696 | 67.8992 | 74.6504 | 83.3328 | 79.4506 | 72.7246 | 69.2743 | 91.8917 | 79.0825 | 97.4143 | 79.469 | 9.4174
2021-01-08 | 118.4249 | 97.4526 | 97.2176 | 125.4952 | 113.7291 | 103.6667 | 116.3321 | 127.7439 | 117.6535 | 115.5011 | 113.3217 | 10.6425
2021-01-09 | 103.8606 | 105.2106 | 102.3945 | 123.0549 | 124.9475 | 111.4592 | 116.194 | 115.2966 | 120.5833 | 106.0674 | 112.9069 | 8.3257
2021-01-10 | 120.2202 | 108.2046 | 109.0491 | 121.2262 | 137.2099 | 104.9125 | 119.3498 | 112.2847 | 118.1583 | 115.3466 | 116.5962 | 9.1503
2021-01-11 | 121.7777 | 120.9454 | 121.1567 | 126.0712 | 127.7346 | 116.5945 | 115.1794 | 107.1539 | 123.9653 | 124.6061 | 120.5185 | 6.1118
2021-01-12 | 182.2522 | 182.6207 | 195.7619 | 176.0666 | 191.0394 | 181.5089 | 171.0411 | 136.795 | 180.8576 | 180.4183 | 177.8362 | 15.9896
2021-01-13 | 128.2482 | 141.4642 | 164.0463 | 129.4846 | 164.7283 | 161.0398 | 124.2321 | 113.2148 | 125.6737 | 134.6722 | 138.6804 | 18.4556
2021-01-14 | 129.3116 | 148.7175 | 167.2103 | 147.8496 | 146.1027 | 160.6838 | 137.2177 | 131.459 | 132.1313 | 135.5853 | 143.6269 | 12.8576
2021-01-15 | 130.9425 | 146.4476 | 135.3385 | 142.7641 | 128.8142 | 143.3908 | 132.4402 | 131.0994 | 112.7208 | 131.4958 | 133.5454 | 9.5791
2021-01-16 | 89.8879 | 89.4665 | 86.7063 | 91.9212 | 82.1635 | 101.7322 | 102.8587 | 86.278 | 78.473 | 92.2761 | 90.1764 | 7.6799
2021-01-17 | 165.6105 | 182.1364 | 152.4188 | 151.7438 | 181.5186 | 153.1109 | 188.8095 | 155.8519 | 152.8325 | 169.2852 | 165.3318 | 14.3687
2021-01-18 | 161.8124 | 197.2358 | 187.4597 | 152.223 | 194.1449 | 176.5576 | 199.2308 | 158.4946 | 168.6401 | 178.6752 | 177.4474 | 16.8818
2021-01-19 | 102.4443 | 117.7331 | 111.786 | 99.7578 | 112.5583 | 108.1182 | 129.0615 | 102.3441 | 108.4096 | 114.3766 | 110.659 | 8.6562
2021-01-20 | 154.0262 | 203.7656 | 182.6735 | 153.4495 | 180.9944 | 161.1087 | 197.4855 | 153.2599 | 180.4196 | 183.3606 | 175.0544 | 18.5503
2021-01-21 | 136.8832 | 161.5572 | 170.6899 | 148.5696 | 143.4877 | 139.5026 | 146.9648 | 129.8249 | 140.5518 | 157.4586 | 147.549 | 12.425
2021-01-22 | 137.0028 | 152.9246 | 158.5737 | 136.685 | 158.9721 | 147.0004 | 148.2404 | 120.8838 | 128.3089 | 150.7306 | 143.9322 | 12.7866
2021-01-23 | 94.0485 | 95.508 | 96.5251 | 94.2026 | 86.5961 | 94.2325 | 92.304 | 87.7378 | 95.3099 | 86.0576 | 92.2522 | 3.9427
2021-01-24 | 119.0746 | 137.5626 | 136.2672 | 120.5844 | 122.7162 | 128.1346 | 124.5549 | 106.6324 | 145.5014 | 124.5055 | 126.5534 | 10.997
2021-01-25 | 104.6729 | 112.8196 | 114.3285 | 112.8202 | 108.9917 | 97.8743 | 102.98 | 101.5486 | 123.2813 | 112.2237 | 109.1541 | 7.4978
2021-01-26 | 151.2056 | 152.7913 | 158.0148 | 160.8221 | 139.0885 | 130.6037 | 156.2165 | 151.5601 | 166.6313 | 153.5031 | 152.0437 | 10.4033
2021-01-27 | 129.8381 | 139.3782 | 141.0053 | 122.0864 | 122.116 | 125.1364 | 143.2963 | 118.5652 | 164.1431 | 124.0507 | 132.9616 | 14.0575
2021-01-28 | 134.8441 | 155.8859 | 140.7651 | 125.5881 | 117.4452 | 144.6644 | 133.4236 | 123.0152 | 157.2693 | 130.2244 | 136.3125 | 13.3635
2021-01-29 | 167.8575 | 152.9395 | 153.0205 | 137.8571 | 148.7974 | 156.2497 | 146.4999 | 128.8762 | 165.0755 | 141.628 | 149.8801 | 11.927
2021-01-30 | 158.2354 | 167.4411 | 177.9466 | 142.119 | 155.9377 | 167.9267 | 165.847 | 157.3534 | 159.6137 | 127.8205 | 158.0241 | 14.2105
2021-01-31 | 148.5621 | 133.3932 | 142.7767 | 135.761 | 145.3224 | 139.3322 | 140.8484 | 150.727 | 118.8806 | 118.1157 | 137.3719 | 11.2698
2021-02-01 | 97.9698 | 84.6195 | 113.6769 | 95.717 | 101.198 | 101.8681 | 102.3841 | 114.6389 | 87.2246 | 89.5621 | 98.8859 | 10.1693
2021-02-02 | 111.7606 | 91.2524 | 113.4678 | 110.4282 | 120.0988 | 101.6126 | 117.8587 | 122.4483 | 100.969 | 103.2234 | 109.312 | 9.8803
2021-02-03 | 110.3523 | 96.6216 | 120.5918 | 107.697 | 110.6042 | 94.7675 | 106.8463 | 119.0353 | 87.2644 | 97.1784 | 105.0959 | 10.8596
2021-02-04 | 180.0018 | 169.9541 | 186.8738 | 182.1182 | 201.8717 | 167.4718 | 181.3972 | 205.2682 | 164.1005 | 167.5517 | 180.6609 | 14.2665
2021-02-05 | 106.7751 | 107.69 | 116.2531 | 123.9486 | 131.4279 | 99.0389 | 123.8644 | 143.0633 | 99.5065 | 110.4005 | 116.1968 | 14.2999
2021-02-06 | 99.3738 | 115.5311 | 135.2126 | 113.7696 | 131.9757 | 128.7595 | 118.1102 | 140.8045 | 104.1442 | 103.1913 | 119.0872 | 14.5213
2021-02-07 | 137.2912 | 159.6666 | 198.8311 | 157.0128 | 187.9234 | 163.5407 | 154.1821 | 153.4653 | 146.1401 | 140.2353 | 159.8289 | 19.6747
2021-02-08 | 148.5917 | 166.2884 | 196.6285 | 148.753 | 240.3919 | 164.2038 | 137.3689 | 149.3618 | 139.9138 | 146.3784 | 163.788 | 31.9535
2021-02-09 | 120.5699 | 125.5687 | 146.6439 | 129.3228 | 168.1999 | 127.7176 | 142.2527 | 135.8745 | 125.0759 | 116.5704 | 133.7796 | 15.2639
2021-02-10 | 43.3217 | 43.9414 | 49.6332 | 43.6964 | 53.8469 | 36.094 | 48.7105 | 45.7002 | 43.7722 | 41.5274 | 45.0244 | 4.8592
2021-02-11 | 95.8147 | 108.4916 | 117.1141 | 107.5727 | 113.0366 | 105.8875 | 124.577 | 120.3375 | 107.7487 | 97.9486 | 109.8529 | 9.1625
2021-02-12 | 95.954 | 96.5484 | 105.6326 | 105.8766 | 112.8314 | 105.0637 | 107.6771 | 107.8069 | 117.6342 | 93.0787 | 104.8104 | 7.6898
2021-02-13 | 114.7858 | 113.3885 | 140.0523 | 134.7978 | 141.8152 | 113.6604 | 147.5501 | 144.1439 | 135.4718 | 126.7265 | 131.2393 | 13.2137
2021-02-14 | 174.5586 | 169.5605 | 190.8764 | 198.9521 | 233.8272 | 162.0083 | 204.9108 | 185.4392 | 203.879 | 171.1401 | 189.5152 | 21.681
2021-02-15 | 94.3474 | 95.8746 | 94.9316 | 111.6397 | 117.8092 | 107.5827 | 120.7008 | 104.4877 | 103.3116 | 92.6872 | 104.3373 | 10.0543
2021-02-16 | 153.7688 | 169.4504 | 149.7591 | 172.1512 | 209.3261 | 189.9566 | 196.0774 | 169.7057 | 178.5232 | 146.3991 | 173.5118 | 20.5733
2021-02-17 | 105.1542 | 113.3779 | 122.2744 | 123.7054 | 117.9043 | 106.2872 | 120.9297 | 107.3417 | 131.0421 | 102.612 | 115.0629 | 9.5289
2021-02-18 | 49.7991 | 53.7724 | 57.0451 | 53.5394 | 58.3034 | 51.7097 | 63.4442 | 53.7837 | 66.6441 | 45.259 | 55.33 | 6.3138
2021-02-19 | 116.3314 | 131.0776 | 135.695 | 110.1027 | 134.0917 | 129.4852 | 152.0252 | 123.6388 | 151.5827 | 120.1555 | 130.4186 | 13.8238
2021-02-20 | 129.5488 | 133.1658 | 124.0774 | 132.8307 | 138.1703 | 134.1863 | 132.9959 | 132.212 | 153.9891 | 131.9404 | 134.3117 | 7.7803
2021-02-21 | 199.085 | 227.6053 | 218.5329 | 194.4002 | 232.0087 | 209.2281 | 185.001 | 201.9376 | 235.2598 | 202.5173 | 210.5576 | 17.033
2021-02-22 | 107.9739 | 118.4285 | 122.2214 | 120.3609 | 134.7533 | 115.5939 | 123.6489 | 128.4817 | 143.2679 | 128.8881 | 124.3619 | 10.0257
2021-02-23 | 95.3436 | 111.1837 | 99.76 | 94.1534 | 120.9882 | 99.9302 | 109.3891 | 112.1534 | 123.9313 | 106.1159 | 107.2949 | 10.1944
2021-02-24 | 123.93 | 128.2579 | 117.1091 | 111.402 | 133.7066 | 112.4486 | 129.7095 | 135.4131 | 139.2495 | 119.3327 | 125.0559 | 9.764
2021-02-25 | 162.8478 | 182.8672 | 165.0124 | 161.9611 | 181.9476 | 169.4552 | 180.5112 | 174.0899 | 175.323 | 172.8946 | 172.691 | 7.7515
2021-02-26 | 110.5161 | 117.2169 | 105.0545 | 100.6568 | 110.5212 | 98.2253 | 105.647 | 112.7192 | 103.5413 | 97.0323 | 106.1131 | 6.5672
2021-02-27 | 129.8119 | 136.257 | 126.9178 | 118.5899 | 128.4574 | 122.1324 | 137.3942 | 161.9143 | 146.0323 | 117.5581 | 132.5065 | 13.6029
2021-02-28 | 151.3667 | 161.5979 | 160.4945 | 132.7917 | 134.9716 | 137.3379 | 159.9687 | 157.4848 | 151.6886 | 117.1267 | 146.4829 | 15.0703
2021-03-01 | 125.3312 | 111.4033 | 115.6023 | 109.0293 | 114.2758 | 102.2359 | 119.7022 | 134.0899 | 146.8813 | 89.8202 | 116.8371 | 16.0636
2021-03-02 | 160.1012 | 144.071 | 136.3284 | 143.0439 | 138.4683 | 149.7275 | 155.7995 | 156.2687 | 164.2026 | 117.3135 | 146.5325 | 13.8578
2021-03-03 | 95.7515 | 96.4231 | 87.232 | 98.5157 | 104.5523 | 109.2007 | 107.9573 | 100.1713 | 114.4316 | 75.4396 | 98.9675 | 11.3804
2021-03-04 | 149.7587 | 161.5038 | 142.0011 | 172.5278 | 150.0723 | 190.9169 | 188.0507 | 175.6273 | 163.5238 | 133.8194 | 162.7802 | 19.1313
2021-03-05 | 156.8032 | 141.6916 | 127.8359 | 158.0199 | 154.4225 | 156.5403 | 144.226 | 149.0074 | 158.0311 | 135.3646 | 148.1943 | 10.6125
2021-03-06 | 113.2488 | 115.2739 | 109.6949 | 133.2045 | 118.739 | 122.8568 | 109.7086 | 120.8005 | 107.1101 | 101.7476 | 115.2385 | 9.0514
2021-03-07 | 121.8308 | 128.8496 | 103.4577 | 124.6649 | 116.6773 | 127.2621 | 115.5928 | 123.6542 | 116.4511 | 104.9004 | 118.3341 | 8.7336
2021-03-08 | 111.359 | 111.4184 | 101.4506 | 122.6315 | 112.5905 | 110.028 | 128.5549 | 115.4358 | 111.5131 | 99.2712 | 112.4253 | 8.6643
2021-03-09 | 198.2602 | 199.0182 | 170.8395 | 221.2112 | 178.3809 | 178.9787 | 236.1234 | 199.6803 | 210.927 | 200.0581 | 199.3478 | 20.0933
2021-03-10 | 195.0741 | 229.559 | 178.4476 | 206.8481 | 216.7052 | 186.7745 | 265.2267 | 208.3254 | 206.4108 | 191.4262 | 208.4798 | 24.906
2021-03-11 | 123.8862 | 141.9617 | 131.5603 | 139.1166 | 135.0553 | 113.0664 | 193.9536 | 142.6582 | 136.5413 | 134.7906 | 139.259 | 21.1793
2021-03-12 | 86.5585 | 111.7001 | 107.7553 | 95.4669 | 92.22 | 93.1454 | 125.3395 | 98.926 | 103.0614 | 99.6517 | 101.3825 | 11.2516
2021-03-13 | 88.1034 | 100.5054 | 110.648 | 86.3946 | 105.7765 | 97.6988 | 130.2502 | 103.0635 | 102.2923 | 88.2859 | 101.3018 | 13.0338
2021-03-14 | 109.1643 | 117.9291 | 114.5045 | 103.7701 | 120.2119 | 113.9139 | 149.7022 | 131.3287 | 112.9904 | 107.581 | 118.1096 | 13.4602
2021-03-15 | 166.732 | 158.6155 | 151.6559 | 157.4994 | 162.2524 | 165.4389 | 187.6193 | 165.4745 | 167.0053 | 161.39 | 164.3683 | 9.4912
2021-03-16 | 131.1443 | 132.3481 | 146.3896 | 116.7105 | 141.2199 | 128.667 | 130.559 | 122.9228 | 131.1056 | 143.1837 | 132.4251 | 9.1064
2021-03-17 | 99.7751 | 107.3358 | 113.0883 | 98.4598 | 114.4319 | 124.1229 | 104.5889 | 100.5587 | 108.144 | 114.9249 | 108.543 | 8.1537
2021-03-18 | 117.7325 | 127.9844 | 114.9917 | 113.3566 | 137.4735 | 131.2498 | 125.9112 | 109.2527 | 109.1286 | 113.1787 | 120.026 | 9.9171
2021-03-19 | 164.3444 | 179.2001 | 187.9716 | 185.5119 | 198.3356 | 183.7899 | 181.9189 | 159.8053 | 186.4582 | 172.3086 | 179.9645 | 11.5594
2021-03-20 | 78.8859 | 73.911 | 80.6266 | 75.9863 | 89.1924 | 78.2668 | 79.0841 | 67.5612 | 76.4121 | 79.2341 | 77.916 | 5.4561
2021-03-21 | 147.4505 | 146.8043 | 157.2158 | 157.6577 | 187.5791 | 134.5934 | 170.772 | 153.0506 | 150.5168 | 171.3183 | 157.6958 | 15.2032
2021-03-22 | 122.7728 | 138.4253 | 112.0223 | 135.3823 | 140.8929 | 120.1655 | 139.725 | 139.9791 | 117.3417 | 131.1954 | 129.7902 | 10.7813
2021-03-23 | 125.6748 | 138.3254 | 111.4131 | 129.8964 | 129.5785 | 132.6222 | 153.1653 | 125.5043 | 104.6176 | 143.2947 | 129.4092 | 14.2006
2021-03-24 | 142.1847 | 174.452 | 140.6144 | 160.2388 | 130.2613 | 146.6146 | 173.5226 | 124.4448 | 131.9069 | 157.7397 | 148.198 | 17.6828
2021-03-25 | 163.6904 | 221.2312 | 174.6669 | 229.8344 | 178.0765 | 199.3528 | 228.5871 | 161.1554 | 183.1308 | 174.0306 | 191.3756 | 26.5065
2021-03-26 | 138.8164 | 191.8858 | 171.1573 | 187.0704 | 160.2692 | 149.4442 | 186.1654 | 135.159 | 172.1428 | 174.5681 | 166.6679 | 20.1412
2021-03-27 | 149.383 | 182.3837 | 145.9909 | 161.8966 | 167.6282 | 136.2618 | 169.214 | 143.0051 | 165.2028 | 153.1586 | 157.4125 | 14.2046
2021-03-28 | 103.4918 | 131.5647 | 100.4223 | 112.2186 | 111.2882 | 97.1311 | 112.3905 | 100.2029 | 120.0874 | 110.7009 | 109.9498 | 10.4096
2021-03-29 | 162.3389 | 236.5497 | 201.5765 | 175.0057 | 191.4453 | 153.4533 | 192.7229 | 171.7447 | 208.1905 | 177.869 | 187.0897 | 24.41
2021-03-30 | 131.247 | 154.1599 | 137.1788 | 122.9301 | 145.6716 | 125.9609 | 151.1855 | 132.3221 | 142.6274 | 147.5682 | 139.0852 | 10.7786
2021-03-31 | 138.9898 | 171.4255 | 152.12 | 151.6907 | 153.026 | 137.4916 | 175.1283 | 133.9633 | 182.0455 | 159.6093 | 155.549 | 16.5099

## Model_Params_v3
parameter | value
Lake_surface_area_km2 | 5300
Evaporation_model | Temp-only proxy: E_mm_day = k*max(T,0), scaled so mean(E)=5 mm/day
Evap_target_mean_mm_day | 5
Evap_scaling_k | 0.20134
Water_budget_equation | dV/dt = Q_in + Q_precip - Q_evap - Q_out
Rating_curve_note | Proxy-fit to positive Q_out_raw_evap; replace with gauge-calibrated rating when available
Rating_curve_form | Q = a*(h - h0)^b
Rating_curve_used | TRUE
Rating_curve_a | 1407.0336
Rating_curve_b | -0.96791
Rating_curve_h0 | 9.45
Rating_curve_fit_rmse_logspace | 1.957
Min_discharge_constraint_Qmin | 475.1163
Muskingum_K_days | 3
Muskingum_X | 0.2
Muskingum_dt_days_used | 1
Sediment_model | SSC = alpha*Q^beta; alpha set so SSC(median Q)=200 mg/L
Sediment_beta | 1.5
Sediment_alpha | 0.00013119
Stochastic_inflow_model | 10 scenarios; lognormal AR(1) multiplicative noise
Stochastic_phi | 0.7
Stochastic_sigma | 0.1
KF_state | x=[h, q] (q random walk); measurement y=h
KF_Qw_level | 0.0001
KF_Qw_discharge | 100
KF_R_level | 0.001

## Gauge_Calibration_Template
Date | gauge_outflow_m3s | station_name | notes
1990-01-01 |  |  | Paste observed Albert Nile discharge here (same timestep as Date).
1990-01-02 |  |  | Paste observed Albert Nile discharge here (same timestep as Date).
1990-01-03 |  |  | Paste observed Albert Nile discharge here (same timestep as Date).
1990-01-04 |  |  | Paste observed Albert Nile discharge here (same timestep as Date).
1990-01-05 |  |  | Paste observed Albert Nile discharge here (same timestep as Date).
1990-01-06 |  |  | Paste observed Albert Nile discharge here (same timestep as Date).
1990-01-07 |  |  | Paste observed Albert Nile discharge here (same timestep as Date).
1990-01-08 |  |  | Paste observed Albert Nile discharge here (same timestep as Date).
1990-01-09 |  |  | Paste observed Albert Nile discharge here (same timestep as Date).
1990-01-10 |  |  | Paste observed Albert Nile discharge here (same timestep as Date).
1990-01-11 |  |  | Paste observed Albert Nile discharge here (same timestep as Date).
1990-01-12 |  |  | Paste observed Albert Nile discharge here (same timestep as Date).
1990-01-13 |  |  | Paste observed Albert Nile discharge here (same timestep as Date).
1990-01-14 |  |  | Paste observed Albert Nile discharge here (same timestep as Date).
1990-01-15 |  |  | Paste observed Albert Nile discharge here (same timestep as Date).
1990-01-16 |  |  | Paste observed Albert Nile discharge here (same timestep as Date).
1990-01-17 |  |  | Paste observed Albert Nile discharge here (same timestep as Date).
1990-01-18 |  |  | Paste observed Albert Nile discharge here (same timestep as Date).
1990-01-19 |  |  | Paste observed Albert Nile discharge here (same timestep as Date).
1990-01-20 |  |  | Paste observed Albert Nile discharge here (same timestep as Date).
1990-01-21 |  |  | Paste observed Albert Nile discharge here (same timestep as Date).
1990-01-22 |  |  | Paste observed Albert Nile discharge here (same timestep as Date).
1990-01-23 |  |  | Paste observed Albert Nile discharge here (same timestep as Date).
1990-01-24 |  |  | Paste observed Albert Nile discharge here (same timestep as Date).
1990-01-25 |  |  | Paste observed Albert Nile discharge here (same timestep as Date).
1990-01-26 |  |  | Paste observed Albert Nile discharge here (same timestep as Date).
1990-01-27 |  |  | Paste observed Albert Nile discharge here (same timestep as Date).
1990-01-28 |  |  | Paste observed Albert Nile discharge here (same timestep as Date).
1990-01-29 |  |  | Paste observed Albert Nile discharge here (same timestep as Date).
1990-01-30 |  |  | Paste observed Albert Nile discharge here (same timestep as Date).
1990-01-31 |  |  | Paste observed Albert Nile discharge here (same timestep as Date).
1990-02-01 |  |  | Paste observed Albert Nile discharge here (same timestep as Date).
1990-02-02 |  |  | Paste observed Albert Nile discharge here (same timestep as Date).
1990-02-03 |  |  | Paste observed Albert Nile discharge here (same timestep as Date).
1990-02-04 |  |  | Paste observed Albert Nile discharge here (same timestep as Date).
1990-02-05 |  |  | Paste observed Albert Nile discharge here (same timestep as Date).
1990-02-06 |  |  | Paste observed Albert Nile discharge here (same timestep as Date).
1990-02-07 |  |  | Paste observed Albert Nile discharge here (same timestep as Date).
1990-02-08 |  |  | Paste observed Albert Nile discharge here (same timestep as Date).
1990-02-09 |  |  | Paste observed Albert Nile discharge here (same timestep as Date).
1990-02-10 |  |  | Paste observed Albert Nile discharge here (same timestep as Date).
1990-02-11 |  |  | Paste observed Albert Nile discharge here (same timestep as Date).
1990-02-12 |  |  | Paste observed Albert Nile discharge here (same timestep as Date).
1990-02-13 |  |  | Paste observed Albert Nile discharge here (same timestep as Date).
1990-02-14 |  |  | Paste observed Albert Nile discharge here (same timestep as Date).
1990-02-15 |  |  | Paste observed Albert Nile discharge here (same timestep as Date).
1990-02-16 |  |  | Paste observed Albert Nile discharge here (same timestep as Date).
1990-02-17 |  |  | Paste observed Albert Nile discharge here (same timestep as Date).
1990-02-18 |  |  | Paste observed Albert Nile discharge here (same timestep as Date).
1990-02-19 |  |  | Paste observed Albert Nile discharge here (same timestep as Date).
1990-02-20 |  |  | Paste observed Albert Nile discharge here (same timestep as Date).
1990-02-21 |  |  | Paste observed Albert Nile discharge here (same timestep as Date).
1990-02-22 |  |  | Paste observed Albert Nile discharge here (same timestep as Date).
1990-02-23 |  |  | Paste observed Albert Nile discharge here (same timestep as Date).
1990-02-24 |  |  | Paste observed Albert Nile discharge here (same timestep as Date).
1990-02-25 |  |  | Paste observed Albert Nile discharge here (same timestep as Date).
1990-02-26 |  |  | Paste observed Albert Nile discharge here (same timestep as Date).
1990-02-27 |  |  | Paste observed Albert Nile discharge here (same timestep as Date).
1990-02-28 |  |  | Paste observed Albert Nile discharge here (same timestep as Date).
1990-03-01 |  |  | Paste observed Albert Nile discharge here (same timestep as Date).
1990-03-02 |  |  | Paste observed Albert Nile discharge here (same timestep as Date).
1990-03-03 |  |  | Paste observed Albert Nile discharge here (same timestep as Date).
1990-03-04 |  |  | Paste observed Albert Nile discharge here (same timestep as Date).
1990-03-05 |  |  | Paste observed Albert Nile discharge here (same timestep as Date).
1990-03-06 |  |  | Paste observed Albert Nile discharge here (same timestep as Date).
1990-03-07 |  |  | Paste observed Albert Nile discharge here (same timestep as Date).
1990-03-08 |  |  | Paste observed Albert Nile discharge here (same timestep as Date).
1990-03-09 |  |  | Paste observed Albert Nile discharge here (same timestep as Date).
1990-03-10 |  |  | Paste observed Albert Nile discharge here (same timestep as Date).
1990-03-11 |  |  | Paste observed Albert Nile discharge here (same timestep as Date).
1990-03-12 |  |  | Paste observed Albert Nile discharge here (same timestep as Date).
1990-03-13 |  |  | Paste observed Albert Nile discharge here (same timestep as Date).
1990-03-14 |  |  | Paste observed Albert Nile discharge here (same timestep as Date).
1990-03-15 |  |  | Paste observed Albert Nile discharge here (same timestep as Date).
1990-03-16 |  |  | Paste observed Albert Nile discharge here (same timestep as Date).
1990-03-17 |  |  | Paste observed Albert Nile discharge here (same timestep as Date).
1990-03-18 |  |  | Paste observed Albert Nile discharge here (same timestep as Date).
1990-03-19 |  |  | Paste observed Albert Nile discharge here (same timestep as Date).
1990-03-20 |  |  | Paste observed Albert Nile discharge here (same timestep as Date).
1990-03-21 |  |  | Paste observed Albert Nile discharge here (same timestep as Date).
1990-03-22 |  |  | Paste observed Albert Nile discharge here (same timestep as Date).
1990-03-23 |  |  | Paste observed Albert Nile discharge here (same timestep as Date).
1990-03-24 |  |  | Paste observed Albert Nile discharge here (same timestep as Date).
1990-03-25 |  |  | Paste observed Albert Nile discharge here (same timestep as Date).
1990-03-26 |  |  | Paste observed Albert Nile discharge here (same timestep as Date).
1990-03-27 |  |  | Paste observed Albert Nile discharge here (same timestep as Date).
1990-03-28 |  |  | Paste observed Albert Nile discharge here (same timestep as Date).
1990-03-29 |  |  | Paste observed Albert Nile discharge here (same timestep as Date).
1990-03-30 |  |  | Paste observed Albert Nile discharge here (same timestep as Date).
1990-03-31 |  |  | Paste observed Albert Nile discharge here (same timestep as Date).
1990-04-01 |  |  | Paste observed Albert Nile discharge here (same timestep as Date).
1990-04-02 |  |  | Paste observed Albert Nile discharge here (same timestep as Date).
1990-04-03 |  |  | Paste observed Albert Nile discharge here (same timestep as Date).
1990-04-04 |  |  | Paste observed Albert Nile discharge here (same timestep as Date).
1990-04-05 |  |  | Paste observed Albert Nile discharge here (same timestep as Date).
1990-04-06 |  |  | Paste observed Albert Nile discharge here (same timestep as Date).
1990-04-07 |  |  | Paste observed Albert Nile discharge here (same timestep as Date).
1990-04-08 |  |  | Paste observed Albert Nile discharge here (same timestep as Date).
1990-04-09 |  |  | Paste observed Albert Nile discharge here (same timestep as Date).
1990-04-10 |  |  | Paste observed Albert Nile discharge here (same timestep as Date).
1990-04-11 |  |  | Paste observed Albert Nile discharge here (same timestep as Date).
1990-04-12 |  |  | Paste observed Albert Nile discharge here (same timestep as Date).
1990-04-13 |  |  | Paste observed Albert Nile discharge here (same timestep as Date).
1990-04-14 |  |  | Paste observed Albert Nile discharge here (same timestep as Date).
1990-04-15 |  |  | Paste observed Albert Nile discharge here (same timestep as Date).
1990-04-16 |  |  | Paste observed Albert Nile discharge here (same timestep as Date).
1990-04-17 |  |  | Paste observed Albert Nile discharge here (same timestep as Date).
1990-04-18 |  |  | Paste observed Albert Nile discharge here (same timestep as Date).
1990-04-19 |  |  | Paste observed Albert Nile discharge here (same timestep as Date).
1990-04-20 |  |  | Paste observed Albert Nile discharge here (same timestep as Date).
1990-04-21 |  |  | Paste observed Albert Nile discharge here (same timestep as Date).
1990-04-22 |  |  | Paste observed Albert Nile discharge here (same timestep as Date).
1990-04-23 |  |  | Paste observed Albert Nile discharge here (same timestep as Date).
1990-04-24 |  |  | Paste observed Albert Nile discharge here (same timestep as Date).
1990-04-25 |  |  | Paste observed Albert Nile discharge here (same timestep as Date).
1990-04-26 |  |  | Paste observed Albert Nile discharge here (same timestep as Date).
1990-04-27 |  |  | Paste observed Albert Nile discharge here (same timestep as Date).
1990-04-28 |  |  | Paste observed Albert Nile discharge here (same timestep as Date).
1990-04-29 |  |  | Paste observed Albert Nile discharge here (same timestep as Date).
1990-04-30 |  |  | Paste observed Albert Nile discharge here (same timestep as Date).
1990-05-01 |  |  | Paste observed Albert Nile discharge here (same timestep as Date).
1990-05-02 |  |  | Paste observed Albert Nile discharge here (same timestep as Date).
1990-05-03 |  |  | Paste observed Albert Nile discharge here (same timestep as Date).
1990-05-04 |  |  | Paste observed Albert Nile discharge here (same timestep as Date).
1990-05-05 |  |  | Paste observed Albert Nile discharge here (same timestep as Date).
1990-05-06 |  |  | Paste observed Albert Nile discharge here (same timestep as Date).
1990-05-07 |  |  | Paste observed Albert Nile discharge here (same timestep as Date).
1990-05-08 |  |  | Paste observed Albert Nile discharge here (same timestep as Date).
1990-05-09 |  |  | Paste observed Albert Nile discharge here (same timestep as Date).
1990-05-10 |  |  | Paste observed Albert Nile discharge here (same timestep as Date).
1990-05-11 |  |  | Paste observed Albert Nile discharge here (same timestep as Date).
1990-05-12 |  |  | Paste observed Albert Nile discharge here (same timestep as Date).
1990-05-13 |  |  | Paste observed Albert Nile discharge here (same timestep as Date).
1990-05-14 |  |  | Paste observed Albert Nile discharge here (same timestep as Date).
1990-05-15 |  |  | Paste observed Albert Nile discharge here (same timestep as Date).
1990-05-16 |  |  | Paste observed Albert Nile discharge here (same timestep as Date).
1990-05-17 |  |  | Paste observed Albert Nile discharge here (same timestep as Date).
1990-05-18 |  |  | Paste observed Albert Nile discharge here (same timestep as Date).
1990-05-19 |  |  | Paste observed Albert Nile discharge here (same timestep as Date).
1990-05-20 |  |  | Paste observed Albert Nile discharge here (same timestep as Date).
1990-05-21 |  |  | Paste observed Albert Nile discharge here (same timestep as Date).
1990-05-22 |  |  | Paste observed Albert Nile discharge here (same timestep as Date).
1990-05-23 |  |  | Paste observed Albert Nile discharge here (same timestep as Date).
1990-05-24 |  |  | Paste observed Albert Nile discharge here (same timestep as Date).
1990-05-25 |  |  | Paste observed Albert Nile discharge here (same timestep as Date).
1990-05-26 |  |  | Paste observed Albert Nile discharge here (same timestep as Date).
1990-05-27 |  |  | Paste observed Albert Nile discharge here (same timestep as Date).
1990-05-28 |  |  | Paste observed Albert Nile discharge here (same timestep as Date).
1990-05-29 |  |  | Paste observed Albert Nile discharge here (same timestep as Date).
1990-05-30 |  |  | Paste observed Albert Nile discharge here (same timestep as Date).
1990-05-31 |  |  | Paste observed Albert Nile discharge here (same timestep as Date).
1990-06-01 |  |  | Paste observed Albert Nile discharge here (same timestep as Date).
1990-06-02 |  |  | Paste observed Albert Nile discharge here (same timestep as Date).
1990-06-03 |  |  | Paste observed Albert Nile discharge here (same timestep as Date).
1990-06-04 |  |  | Paste observed Albert Nile discharge here (same timestep as Date).
1990-06-05 |  |  | Paste observed Albert Nile discharge here (same timestep as Date).
1990-06-06 |  |  | Paste observed Albert Nile discharge here (same timestep as Date).
1990-06-07 |  |  | Paste observed Albert Nile discharge here (same timestep as Date).
1990-06-08 |  |  | Paste observed Albert Nile discharge here (same timestep as Date).
1990-06-09 |  |  | Paste observed Albert Nile discharge here (same timestep as Date).
1990-06-10 |  |  | Paste observed Albert Nile discharge here (same timestep as Date).
1990-06-11 |  |  | Paste observed Albert Nile discharge here (same timestep as Date).
1990-06-12 |  |  | Paste observed Albert Nile discharge here (same timestep as Date).
1990-06-13 |  |  | Paste observed Albert Nile discharge here (same timestep as Date).
1990-06-14 |  |  | Paste observed Albert Nile discharge here (same timestep as Date).
1990-06-15 |  |  | Paste observed Albert Nile discharge here (same timestep as Date).
1990-06-16 |  |  | Paste observed Albert Nile discharge here (same timestep as Date).
1990-06-17 |  |  | Paste observed Albert Nile discharge here (same timestep as Date).
1990-06-18 |  |  | Paste observed Albert Nile discharge here (same timestep as Date).
1990-06-19 |  |  | Paste observed Albert Nile discharge here (same timestep as Date).
1990-06-20 |  |  | Paste observed Albert Nile discharge here (same timestep as Date).
1990-06-21 |  |  | Paste observed Albert Nile discharge here (same timestep as Date).
1990-06-22 |  |  | Paste observed Albert Nile discharge here (same timestep as Date).
1990-06-23 |  |  | Paste observed Albert Nile discharge here (same timestep as Date).
1990-06-24 |  |  | Paste observed Albert Nile discharge here (same timestep as Date).
1990-06-25 |  |  | Paste observed Albert Nile discharge here (same timestep as Date).
1990-06-26 |  |  | Paste observed Albert Nile discharge here (same timestep as Date).
1990-06-27 |  |  | Paste observed Albert Nile discharge here (same timestep as Date).
1990-06-28 |  |  | Paste observed Albert Nile discharge here (same timestep as Date).
1990-06-29 |  |  | Paste observed Albert Nile discharge here (same timestep as Date).
1990-06-30 |  |  | Paste observed Albert Nile discharge here (same timestep as Date).
1990-07-01 |  |  | Paste observed Albert Nile discharge here (same timestep as Date).
1990-07-02 |  |  | Paste observed Albert Nile discharge here (same timestep as Date).
1990-07-03 |  |  | Paste observed Albert Nile discharge here (same timestep as Date).
1990-07-04 |  |  | Paste observed Albert Nile discharge here (same timestep as Date).
1990-07-05 |  |  | Paste observed Albert Nile discharge here (same timestep as Date).
1990-07-06 |  |  | Paste observed Albert Nile discharge here (same timestep as Date).
1990-07-07 |  |  | Paste observed Albert Nile discharge here (same timestep as Date).
1990-07-08 |  |  | Paste observed Albert Nile discharge here (same timestep as Date).
1990-07-09 |  |  | Paste observed Albert Nile discharge here (same timestep as Date).
1990-07-10 |  |  | Paste observed Albert Nile discharge here (same timestep as Date).
1990-07-11 |  |  | Paste observed Albert Nile discharge here (same timestep as Date).
1990-07-12 |  |  | Paste observed Albert Nile discharge here (same timestep as Date).
1990-07-13 |  |  | Paste observed Albert Nile discharge here (same timestep as Date).
1990-07-14 |  |  | Paste observed Albert Nile discharge here (same timestep as Date).
1990-07-15 |  |  | Paste observed Albert Nile discharge here (same timestep as Date).
1990-07-16 |  |  | Paste observed Albert Nile discharge here (same timestep as Date).
1990-07-17 |  |  | Paste observed Albert Nile discharge here (same timestep as Date).
1990-07-18 |  |  | Paste observed Albert Nile discharge here (same timestep as Date).
1990-07-19 |  |  | Paste observed Albert Nile discharge here (same timestep as Date).
1990-07-20 |  |  | Paste observed Albert Nile discharge here (same timestep as Date).
1990-07-21 |  |  | Paste observed Albert Nile discharge here (same timestep as Date).
1990-07-22 |  |  | Paste observed Albert Nile discharge here (same timestep as Date).
1990-07-23 |  |  | Paste observed Albert Nile discharge here (same timestep as Date).
1990-07-24 |  |  | Paste observed Albert Nile discharge here (same timestep as Date).
1990-07-25 |  |  | Paste observed Albert Nile discharge here (same timestep as Date).
1990-07-26 |  |  | Paste observed Albert Nile discharge here (same timestep as Date).
1990-07-27 |  |  | Paste observed Albert Nile discharge here (same timestep as Date).
1990-07-28 |  |  | Paste observed Albert Nile discharge here (same timestep as Date).
1990-07-29 |  |  | Paste observed Albert Nile discharge here (same timestep as Date).
1990-07-30 |  |  | Paste observed Albert Nile discharge here (same timestep as Date).
1990-07-31 |  |  | Paste observed Albert Nile discharge here (same timestep as Date).
1990-08-01 |  |  | Paste observed Albert Nile discharge here (same timestep as Date).
1990-08-02 |  |  | Paste observed Albert Nile discharge here (same timestep as Date).
1990-08-03 |  |  | Paste observed Albert Nile discharge here (same timestep as Date).
1990-08-04 |  |  | Paste observed Albert Nile discharge here (same timestep as Date).
1990-08-05 |  |  | Paste observed Albert Nile discharge here (same timestep as Date).
1990-08-06 |  |  | Paste observed Albert Nile discharge here (same timestep as Date).
1990-08-07 |  |  | Paste observed Albert Nile discharge here (same timestep as Date).
1990-08-08 |  |  | Paste observed Albert Nile discharge here (same timestep as Date).
1990-08-09 |  |  | Paste observed Albert Nile discharge here (same timestep as Date).
1990-08-10 |  |  | Paste observed Albert Nile discharge here (same timestep as Date).
1990-08-11 |  |  | Paste observed Albert Nile discharge here (same timestep as Date).
1990-08-12 |  |  | Paste observed Albert Nile discharge here (same timestep as Date).
1990-08-13 |  |  | Paste observed Albert Nile discharge here (same timestep as Date).
1990-08-14 |  |  | Paste observed Albert Nile discharge here (same timestep as Date).
1990-08-15 |  |  | Paste observed Albert Nile discharge here (same timestep as Date).
1990-08-16 |  |  | Paste observed Albert Nile discharge here (same timestep as Date).
1990-08-17 |  |  | Paste observed Albert Nile discharge here (same timestep as Date).
1990-08-18 |  |  | Paste observed Albert Nile discharge here (same timestep as Date).
1990-08-19 |  |  | Paste observed Albert Nile discharge here (same timestep as Date).
1990-08-20 |  |  | Paste observed Albert Nile discharge here (same timestep as Date).
1990-08-21 |  |  | Paste observed Albert Nile discharge here (same timestep as Date).
1990-08-22 |  |  | Paste observed Albert Nile discharge here (same timestep as Date).
1990-08-23 |  |  | Paste observed Albert Nile discharge here (same timestep as Date).
1990-08-24 |  |  | Paste observed Albert Nile discharge here (same timestep as Date).
1990-08-25 |  |  | Paste observed Albert Nile discharge here (same timestep as Date).
1990-08-26 |  |  | Paste observed Albert Nile discharge here (same timestep as Date).
1990-08-27 |  |  | Paste observed Albert Nile discharge here (same timestep as Date).
1990-08-28 |  |  | Paste observed Albert Nile discharge here (same timestep as Date).
1990-08-29 |  |  | Paste observed Albert Nile discharge here (same timestep as Date).
1990-08-30 |  |  | Paste observed Albert Nile discharge here (same timestep as Date).
1990-08-31 |  |  | Paste observed Albert Nile discharge here (same timestep as Date).
1990-09-01 |  |  | Paste observed Albert Nile discharge here (same timestep as Date).
1990-09-02 |  |  | Paste observed Albert Nile discharge here (same timestep as Date).
1990-09-03 |  |  | Paste observed Albert Nile discharge here (same timestep as Date).
1990-09-04 |  |  | Paste observed Albert Nile discharge here (same timestep as Date).
1990-09-05 |  |  | Paste observed Albert Nile discharge here (same timestep as Date).
1990-09-06 |  |  | Paste observed Albert Nile discharge here (same timestep as Date).
1990-09-07 |  |  | Paste observed Albert Nile discharge here (same timestep as Date).
1990-09-08 |  |  | Paste observed Albert Nile discharge here (same timestep as Date).
1990-09-09 |  |  | Paste observed Albert Nile discharge here (same timestep as Date).
1990-09-10 |  |  | Paste observed Albert Nile discharge here (same timestep as Date).
1990-09-11 |  |  | Paste observed Albert Nile discharge here (same timestep as Date).
1990-09-12 |  |  | Paste observed Albert Nile discharge here (same timestep as Date).
1990-09-13 |  |  | Paste observed Albert Nile discharge here (same timestep as Date).
1990-09-14 |  |  | Paste observed Albert Nile discharge here (same timestep as Date).
1990-09-15 |  |  | Paste observed Albert Nile discharge here (same timestep as Date).
1990-09-16 |  |  | Paste observed Albert Nile discharge here (same timestep as Date).
1990-09-17 |  |  | Paste observed Albert Nile discharge here (same timestep as Date).
1990-09-18 |  |  | Paste observed Albert Nile discharge here (same timestep as Date).
1990-09-19 |  |  | Paste observed Albert Nile discharge here (same timestep as Date).
1990-09-20 |  |  | Paste observed Albert Nile discharge here (same timestep as Date).
1990-09-21 |  |  | Paste observed Albert Nile discharge here (same timestep as Date).
1990-09-22 |  |  | Paste observed Albert Nile discharge here (same timestep as Date).
1990-09-23 |  |  | Paste observed Albert Nile discharge here (same timestep as Date).
1990-09-24 |  |  | Paste observed Albert Nile discharge here (same timestep as Date).
1990-09-25 |  |  | Paste observed Albert Nile discharge here (same timestep as Date).
1990-09-26 |  |  | Paste observed Albert Nile discharge here (same timestep as Date).
1990-09-27 |  |  | Paste observed Albert Nile discharge here (same timestep as Date).
1990-09-28 |  |  | Paste observed Albert Nile discharge here (same timestep as Date).
1990-09-29 |  |  | Paste observed Albert Nile discharge here (same timestep as Date).
1990-09-30 |  |  | Paste observed Albert Nile discharge here (same timestep as Date).
1990-10-01 |  |  | Paste observed Albert Nile discharge here (same timestep as Date).
1990-10-02 |  |  | Paste observed Albert Nile discharge here (same timestep as Date).
1990-10-03 |  |  | Paste observed Albert Nile discharge here (same timestep as Date).
1990-10-04 |  |  | Paste observed Albert Nile discharge here (same timestep as Date).
1990-10-05 |  |  | Paste observed Albert Nile discharge here (same timestep as Date).
1990-10-06 |  |  | Paste observed Albert Nile discharge here (same timestep as Date).
1990-10-07 |  |  | Paste observed Albert Nile discharge here (same timestep as Date).
1990-10-08 |  |  | Paste observed Albert Nile discharge here (same timestep as Date).
1990-10-09 |  |  | Paste observed Albert Nile discharge here (same timestep as Date).
1990-10-10 |  |  | Paste observed Albert Nile discharge here (same timestep as Date).
1990-10-11 |  |  | Paste observed Albert Nile discharge here (same timestep as Date).
1990-10-12 |  |  | Paste observed Albert Nile discharge here (same timestep as Date).
1990-10-13 |  |  | Paste observed Albert Nile discharge here (same timestep as Date).
1990-10-14 |  |  | Paste observed Albert Nile discharge here (same timestep as Date).
1990-10-15 |  |  | Paste observed Albert Nile discharge here (same timestep as Date).
1990-10-16 |  |  | Paste observed Albert Nile discharge here (same timestep as Date).
1990-10-17 |  |  | Paste observed Albert Nile discharge here (same timestep as Date).
1990-10-18 |  |  | Paste observed Albert Nile discharge here (same timestep as Date).
1990-10-19 |  |  | Paste observed Albert Nile discharge here (same timestep as Date).
1990-10-20 |  |  | Paste observed Albert Nile discharge here (same timestep as Date).
1990-10-21 |  |  | Paste observed Albert Nile discharge here (same timestep as Date).
1990-10-22 |  |  | Paste observed Albert Nile discharge here (same timestep as Date).
1990-10-23 |  |  | Paste observed Albert Nile discharge here (same timestep as Date).
1990-10-24 |  |  | Paste observed Albert Nile discharge here (same timestep as Date).
1990-10-25 |  |  | Paste observed Albert Nile discharge here (same timestep as Date).
1990-10-26 |  |  | Paste observed Albert Nile discharge here (same timestep as Date).
1990-10-27 |  |  | Paste observed Albert Nile discharge here (same timestep as Date).
1990-10-28 |  |  | Paste observed Albert Nile discharge here (same timestep as Date).
1990-10-29 |  |  | Paste observed Albert Nile discharge here (same timestep as Date).
1990-10-30 |  |  | Paste observed Albert Nile discharge here (same timestep as Date).
1990-10-31 |  |  | Paste observed Albert Nile discharge here (same timestep as Date).
1990-11-01 |  |  | Paste observed Albert Nile discharge here (same timestep as Date).
1990-11-02 |  |  | Paste observed Albert Nile discharge here (same timestep as Date).
1990-11-03 |  |  | Paste observed Albert Nile discharge here (same timestep as Date).
1990-11-04 |  |  | Paste observed Albert Nile discharge here (same timestep as Date).
1990-11-05 |  |  | Paste observed Albert Nile discharge here (same timestep as Date).
1990-11-06 |  |  | Paste observed Albert Nile discharge here (same timestep as Date).
1990-11-07 |  |  | Paste observed Albert Nile discharge here (same timestep as Date).
1990-11-08 |  |  | Paste observed Albert Nile discharge here (same timestep as Date).
1990-11-09 |  |  | Paste observed Albert Nile discharge here (same timestep as Date).
1990-11-10 |  |  | Paste observed Albert Nile discharge here (same timestep as Date).
1990-11-11 |  |  | Paste observed Albert Nile discharge here (same timestep as Date).
1990-11-12 |  |  | Paste observed Albert Nile discharge here (same timestep as Date).
1990-11-13 |  |  | Paste observed Albert Nile discharge here (same timestep as Date).
1990-11-14 |  |  | Paste observed Albert Nile discharge here (same timestep as Date).
1990-11-15 |  |  | Paste observed Albert Nile discharge here (same timestep as Date).
1990-11-16 |  |  | Paste observed Albert Nile discharge here (same timestep as Date).
1990-11-17 |  |  | Paste observed Albert Nile discharge here (same timestep as Date).
1990-11-18 |  |  | Paste observed Albert Nile discharge here (same timestep as Date).
1990-11-19 |  |  | Paste observed Albert Nile discharge here (same timestep as Date).
1990-11-20 |  |  | Paste observed Albert Nile discharge here (same timestep as Date).
1990-11-21 |  |  | Paste observed Albert Nile discharge here (same timestep as Date).
1990-11-22 |  |  | Paste observed Albert Nile discharge here (same timestep as Date).
1990-11-23 |  |  | Paste observed Albert Nile discharge here (same timestep as Date).
1990-11-24 |  |  | Paste observed Albert Nile discharge here (same timestep as Date).
1990-11-25 |  |  | Paste observed Albert Nile discharge here (same timestep as Date).
1990-11-26 |  |  | Paste observed Albert Nile discharge here (same timestep as Date).
1990-11-27 |  |  | Paste observed Albert Nile discharge here (same timestep as Date).
1990-11-28 |  |  | Paste observed Albert Nile discharge here (same timestep as Date).
1990-11-29 |  |  | Paste observed Albert Nile discharge here (same timestep as Date).
1990-11-30 |  |  | Paste observed Albert Nile discharge here (same timestep as Date).
1990-12-01 |  |  | Paste observed Albert Nile discharge here (same timestep as Date).
1990-12-02 |  |  | Paste observed Albert Nile discharge here (same timestep as Date).
1990-12-03 |  |  | Paste observed Albert Nile discharge here (same timestep as Date).
1990-12-04 |  |  | Paste observed Albert Nile discharge here (same timestep as Date).
1990-12-05 |  |  | Paste observed Albert Nile discharge here (same timestep as Date).
1990-12-06 |  |  | Paste observed Albert Nile discharge here (same timestep as Date).
1990-12-07 |  |  | Paste observed Albert Nile discharge here (same timestep as Date).
1990-12-08 |  |  | Paste observed Albert Nile discharge here (same timestep as Date).
1990-12-09 |  |  | Paste observed Albert Nile discharge here (same timestep as Date).
1990-12-10 |  |  | Paste observed Albert Nile discharge here (same timestep as Date).
1990-12-11 |  |  | Paste observed Albert Nile discharge here (same timestep as Date).
1990-12-12 |  |  | Paste observed Albert Nile discharge here (same timestep as Date).
1990-12-13 |  |  | Paste observed Albert Nile discharge here (same timestep as Date).
1990-12-14 |  |  | Paste observed Albert Nile discharge here (same timestep as Date).
1990-12-15 |  |  | Paste observed Albert Nile discharge here (same timestep as Date).
1990-12-16 |  |  | Paste observed Albert Nile discharge here (same timestep as Date).
1990-12-17 |  |  | Paste observed Albert Nile discharge here (same timestep as Date).
1990-12-18 |  |  | Paste observed Albert Nile discharge here (same timestep as Date).
1990-12-19 |  |  | Paste observed Albert Nile discharge here (same timestep as Date).
1990-12-20 |  |  | Paste observed Albert Nile discharge here (same timestep as Date).
1990-12-21 |  |  | Paste observed Albert Nile discharge here (same timestep as Date).
1990-12-22 |  |  | Paste observed Albert Nile discharge here (same timestep as Date).
1990-12-23 |  |  | Paste observed Albert Nile discharge here (same timestep as Date).
1990-12-24 |  |  | Paste observed Albert Nile discharge here (same timestep as Date).
1990-12-25 |  |  | Paste observed Albert Nile discharge here (same timestep as Date).
1990-12-26 |  |  | Paste observed Albert Nile discharge here (same timestep as Date).
1990-12-27 |  |  | Paste observed Albert Nile discharge here (same timestep as Date).
1990-12-28 |  |  | Paste observed Albert Nile discharge here (same timestep as Date).
1990-12-29 |  |  | Paste observed Albert Nile discharge here (same timestep as Date).
1990-12-30 |  |  | Paste observed Albert Nile discharge here (same timestep as Date).
1990-12-31 |  |  | Paste observed Albert Nile discharge here (same timestep as Date).
1991-01-01 |  |  | Paste observed Albert Nile discharge here (same timestep as Date).
1991-01-02 |  |  | Paste observed Albert Nile discharge here (same timestep as Date).
1991-01-03 |  |  | Paste observed Albert Nile discharge here (same timestep as Date).
1991-01-04 |  |  | Paste observed Albert Nile discharge here (same timestep as Date).
1991-01-05 |  |  | Paste observed Albert Nile discharge here (same timestep as Date).
1991-01-06 |  |  | Paste observed Albert Nile discharge here (same timestep as Date).
1991-01-07 |  |  | Paste observed Albert Nile discharge here (same timestep as Date).
1991-01-08 |  |  | Paste observed Albert Nile discharge here (same timestep as Date).
1991-01-09 |  |  | Paste observed Albert Nile discharge here (same timestep as Date).
1991-01-10 |  |  | Paste observed Albert Nile discharge here (same timestep as Date).
1991-01-11 |  |  | Paste observed Albert Nile discharge here (same timestep as Date).
1991-01-12 |  |  | Paste observed Albert Nile discharge here (same timestep as Date).
1991-01-13 |  |  | Paste observed Albert Nile discharge here (same timestep as Date).
1991-01-14 |  |  | Paste observed Albert Nile discharge here (same timestep as Date).
1991-01-15 |  |  | Paste observed Albert Nile discharge here (same timestep as Date).
1991-01-16 |  |  | Paste observed Albert Nile discharge here (same timestep as Date).
1991-01-17 |  |  | Paste observed Albert Nile discharge here (same timestep as Date).
1991-01-18 |  |  | Paste observed Albert Nile discharge here (same timestep as Date).
1991-01-19 |  |  | Paste observed Albert Nile discharge here (same timestep as Date).
1991-01-20 |  |  | Paste observed Albert Nile discharge here (same timestep as Date).
1991-01-21 |  |  | Paste observed Albert Nile discharge here (same timestep as Date).
1991-01-22 |  |  | Paste observed Albert Nile discharge here (same timestep as Date).
1991-01-23 |  |  | Paste observed Albert Nile discharge here (same timestep as Date).
1991-01-24 |  |  | Paste observed Albert Nile discharge here (same timestep as Date).
1991-01-25 |  |  | Paste observed Albert Nile discharge here (same timestep as Date).
1991-01-26 |  |  | Paste observed Albert Nile discharge here (same timestep as Date).
1991-01-27 |  |  | Paste observed Albert Nile discharge here (same timestep as Date).
1991-01-28 |  |  | Paste observed Albert Nile discharge here (same timestep as Date).
1991-01-29 |  |  | Paste observed Albert Nile discharge here (same timestep as Date).
1991-01-30 |  |  | Paste observed Albert Nile discharge here (same timestep as Date).
1991-01-31 |  |  | Paste observed Albert Nile discharge here (same timestep as Date).
1991-02-01 |  |  | Paste observed Albert Nile discharge here (same timestep as Date).
1991-02-02 |  |  | Paste observed Albert Nile discharge here (same timestep as Date).
1991-02-03 |  |  | Paste observed Albert Nile discharge here (same timestep as Date).
1991-02-04 |  |  | Paste observed Albert Nile discharge here (same timestep as Date).
1991-02-05 |  |  | Paste observed Albert Nile discharge here (same timestep as Date).
1991-02-06 |  |  | Paste observed Albert Nile discharge here (same timestep as Date).
1991-02-07 |  |  | Paste observed Albert Nile discharge here (same timestep as Date).
1991-02-08 |  |  | Paste observed Albert Nile discharge here (same timestep as Date).
1991-02-09 |  |  | Paste observed Albert Nile discharge here (same timestep as Date).
1991-02-10 |  |  | Paste observed Albert Nile discharge here (same timestep as Date).
1991-02-11 |  |  | Paste observed Albert Nile discharge here (same timestep as Date).
1991-02-12 |  |  | Paste observed Albert Nile discharge here (same timestep as Date).
1991-02-13 |  |  | Paste observed Albert Nile discharge here (same timestep as Date).
1991-02-14 |  |  | Paste observed Albert Nile discharge here (same timestep as Date).
1991-02-15 |  |  | Paste observed Albert Nile discharge here (same timestep as Date).
1991-02-16 |  |  | Paste observed Albert Nile discharge here (same timestep as Date).
1991-02-17 |  |  | Paste observed Albert Nile discharge here (same timestep as Date).
1991-02-18 |  |  | Paste observed Albert Nile discharge here (same timestep as Date).
1991-02-19 |  |  | Paste observed Albert Nile discharge here (same timestep as Date).
1991-02-20 |  |  | Paste observed Albert Nile discharge here (same timestep as Date).
1991-02-21 |  |  | Paste observed Albert Nile discharge here (same timestep as Date).
1991-02-22 |  |  | Paste observed Albert Nile discharge here (same timestep as Date).
1991-02-23 |  |  | Paste observed Albert Nile discharge here (same timestep as Date).
1991-02-24 |  |  | Paste observed Albert Nile discharge here (same timestep as Date).
1991-02-25 |  |  | Paste observed Albert Nile discharge here (same timestep as Date).
1991-02-26 |  |  | Paste observed Albert Nile discharge here (same timestep as Date).
1991-02-27 |  |  | Paste observed Albert Nile discharge here (same timestep as Date).
1991-02-28 |  |  | Paste observed Albert Nile discharge here (same timestep as Date).
1991-03-01 |  |  | Paste observed Albert Nile discharge here (same timestep as Date).
1991-03-02 |  |  | Paste observed Albert Nile discharge here (same timestep as Date).
1991-03-03 |  |  | Paste observed Albert Nile discharge here (same timestep as Date).
1991-03-04 |  |  | Paste observed Albert Nile discharge here (same timestep as Date).
1991-03-05 |  |  | Paste observed Albert Nile discharge here (same timestep as Date).
1991-03-06 |  |  | Paste observed Albert Nile discharge here (same timestep as Date).
1991-03-07 |  |  | Paste observed Albert Nile discharge here (same timestep as Date).
1991-03-08 |  |  | Paste observed Albert Nile discharge here (same timestep as Date).
1991-03-09 |  |  | Paste observed Albert Nile discharge here (same timestep as Date).
1991-03-10 |  |  | Paste observed Albert Nile discharge here (same timestep as Date).
1991-03-11 |  |  | Paste observed Albert Nile discharge here (same timestep as Date).
1991-03-12 |  |  | Paste observed Albert Nile discharge here (same timestep as Date).
1991-03-13 |  |  | Paste observed Albert Nile discharge here (same timestep as Date).
1991-03-14 |  |  | Paste observed Albert Nile discharge here (same timestep as Date).
1991-03-15 |  |  | Paste observed Albert Nile discharge here (same timestep as Date).
1991-03-16 |  |  | Paste observed Albert Nile discharge here (same timestep as Date).
1991-03-17 |  |  | Paste observed Albert Nile discharge here (same timestep as Date).
1991-03-18 |  |  | Paste observed Albert Nile discharge here (same timestep as Date).
1991-03-19 |  |  | Paste observed Albert Nile discharge here (same timestep as Date).
1991-03-20 |  |  | Paste observed Albert Nile discharge here (same timestep as Date).
1991-03-21 |  |  | Paste observed Albert Nile discharge here (same timestep as Date).
1991-03-22 |  |  | Paste observed Albert Nile discharge here (same timestep as Date).
1991-03-23 |  |  | Paste observed Albert Nile discharge here (same timestep as Date).
1991-03-24 |  |  | Paste observed Albert Nile discharge here (same timestep as Date).
1991-03-25 |  |  | Paste observed Albert Nile discharge here (same timestep as Date).
1991-03-26 |  |  | Paste observed Albert Nile discharge here (same timestep as Date).
1991-03-27 |  |  | Paste observed Albert Nile discharge here (same timestep as Date).
1991-03-28 |  |  | Paste observed Albert Nile discharge here (same timestep as Date).
1991-03-29 |  |  | Paste observed Albert Nile discharge here (same timestep as Date).
1991-03-30 |  |  | Paste observed Albert Nile discharge here (same timestep as Date).
1991-03-31 |  |  | Paste observed Albert Nile discharge here (same timestep as Date).
1991-04-01 |  |  | Paste observed Albert Nile discharge here (same timestep as Date).
1991-04-02 |  |  | Paste observed Albert Nile discharge here (same timestep as Date).
1991-04-03 |  |  | Paste observed Albert Nile discharge here (same timestep as Date).
1991-04-04 |  |  | Paste observed Albert Nile discharge here (same timestep as Date).
1991-04-05 |  |  | Paste observed Albert Nile discharge here (same timestep as Date).
1991-04-06 |  |  | Paste observed Albert Nile discharge here (same timestep as Date).
1991-04-07 |  |  | Paste observed Albert Nile discharge here (same timestep as Date).
1991-04-08 |  |  | Paste observed Albert Nile discharge here (same timestep as Date).
1991-04-09 |  |  | Paste observed Albert Nile discharge here (same timestep as Date).
1991-04-10 |  |  | Paste observed Albert Nile discharge here (same timestep as Date).
1991-04-11 |  |  | Paste observed Albert Nile discharge here (same timestep as Date).
1991-04-12 |  |  | Paste observed Albert Nile discharge here (same timestep as Date).
1991-04-13 |  |  | Paste observed Albert Nile discharge here (same timestep as Date).
1991-04-14 |  |  | Paste observed Albert Nile discharge here (same timestep as Date).
1991-04-15 |  |  | Paste observed Albert Nile discharge here (same timestep as Date).
1991-04-16 |  |  | Paste observed Albert Nile discharge here (same timestep as Date).
1991-04-17 |  |  | Paste observed Albert Nile discharge here (same timestep as Date).
1991-04-18 |  |  | Paste observed Albert Nile discharge here (same timestep as Date).
1991-04-19 |  |  | Paste observed Albert Nile discharge here (same timestep as Date).
1991-04-20 |  |  | Paste observed Albert Nile discharge here (same timestep as Date).
1991-04-21 |  |  | Paste observed Albert Nile discharge here (same timestep as Date).
1991-04-22 |  |  | Paste observed Albert Nile discharge here (same timestep as Date).
1991-04-23 |  |  | Paste observed Albert Nile discharge here (same timestep as Date).
1991-04-24 |  |  | Paste observed Albert Nile discharge here (same timestep as Date).
1991-04-25 |  |  | Paste observed Albert Nile discharge here (same timestep as Date).
1991-04-26 |  |  | Paste observed Albert Nile discharge here (same timestep as Date).
1991-04-27 |  |  | Paste observed Albert Nile discharge here (same timestep as Date).
1991-04-28 |  |  | Paste observed Albert Nile discharge here (same timestep as Date).
1991-04-29 |  |  | Paste observed Albert Nile discharge here (same timestep as Date).
1991-04-30 |  |  | Paste observed Albert Nile discharge here (same timestep as Date).
1991-05-01 |  |  | Paste observed Albert Nile discharge here (same timestep as Date).
1991-05-02 |  |  | Paste observed Albert Nile discharge here (same timestep as Date).
1991-05-03 |  |  | Paste observed Albert Nile discharge here (same timestep as Date).
1991-05-04 |  |  | Paste observed Albert Nile discharge here (same timestep as Date).
1991-05-05 |  |  | Paste observed Albert Nile discharge here (same timestep as Date).
1991-05-06 |  |  | Paste observed Albert Nile discharge here (same timestep as Date).
1991-05-07 |  |  | Paste observed Albert Nile discharge here (same timestep as Date).
1991-05-08 |  |  | Paste observed Albert Nile discharge here (same timestep as Date).
1991-05-09 |  |  | Paste observed Albert Nile discharge here (same timestep as Date).
1991-05-10 |  |  | Paste observed Albert Nile discharge here (same timestep as Date).
1991-05-11 |  |  | Paste observed Albert Nile discharge here (same timestep as Date).
1991-05-12 |  |  | Paste observed Albert Nile discharge here (same timestep as Date).
1991-05-13 |  |  | Paste observed Albert Nile discharge here (same timestep as Date).
1991-05-14 |  |  | Paste observed Albert Nile discharge here (same timestep as Date).
1991-05-15 |  |  | Paste observed Albert Nile discharge here (same timestep as Date).
1991-05-16 |  |  | Paste observed Albert Nile discharge here (same timestep as Date).
1991-05-17 |  |  | Paste observed Albert Nile discharge here (same timestep as Date).
1991-05-18 |  |  | Paste observed Albert Nile discharge here (same timestep as Date).
1991-05-19 |  |  | Paste observed Albert Nile discharge here (same timestep as Date).
1991-05-20 |  |  | Paste observed Albert Nile discharge here (same timestep as Date).
1991-05-21 |  |  | Paste observed Albert Nile discharge here (same timestep as Date).
1991-05-22 |  |  | Paste observed Albert Nile discharge here (same timestep as Date).
1991-05-23 |  |  | Paste observed Albert Nile discharge here (same timestep as Date).
1991-05-24 |  |  | Paste observed Albert Nile discharge here (same timestep as Date).
1991-05-25 |  |  | Paste observed Albert Nile discharge here (same timestep as Date).
1991-05-26 |  |  | Paste observed Albert Nile discharge here (same timestep as Date).
1991-05-27 |  |  | Paste observed Albert Nile discharge here (same timestep as Date).
1991-05-28 |  |  | Paste observed Albert Nile discharge here (same timestep as Date).
1991-05-29 |  |  | Paste observed Albert Nile discharge here (same timestep as Date).
1991-05-30 |  |  | Paste observed Albert Nile discharge here (same timestep as Date).
1991-05-31 |  |  | Paste observed Albert Nile discharge here (same timestep as Date).
1991-06-01 |  |  | Paste observed Albert Nile discharge here (same timestep as Date).
1991-06-02 |  |  | Paste observed Albert Nile discharge here (same timestep as Date).
1991-06-03 |  |  | Paste observed Albert Nile discharge here (same timestep as Date).
1991-06-04 |  |  | Paste observed Albert Nile discharge here (same timestep as Date).
1991-06-05 |  |  | Paste observed Albert Nile discharge here (same timestep as Date).
1991-06-06 |  |  | Paste observed Albert Nile discharge here (same timestep as Date).
1991-06-07 |  |  | Paste observed Albert Nile discharge here (same timestep as Date).
1991-06-08 |  |  | Paste observed Albert Nile discharge here (same timestep as Date).
1991-06-09 |  |  | Paste observed Albert Nile discharge here (same timestep as Date).
1991-06-10 |  |  | Paste observed Albert Nile discharge here (same timestep as Date).
1991-06-11 |  |  | Paste observed Albert Nile discharge here (same timestep as Date).
1991-06-12 |  |  | Paste observed Albert Nile discharge here (same timestep as Date).
1991-06-13 |  |  | Paste observed Albert Nile discharge here (same timestep as Date).
1991-06-14 |  |  | Paste observed Albert Nile discharge here (same timestep as Date).
1991-06-15 |  |  | Paste observed Albert Nile discharge here (same timestep as Date).
1991-06-16 |  |  | Paste observed Albert Nile discharge here (same timestep as Date).
1991-06-17 |  |  | Paste observed Albert Nile discharge here (same timestep as Date).
1991-06-18 |  |  | Paste observed Albert Nile discharge here (same timestep as Date).
1991-06-19 |  |  | Paste observed Albert Nile discharge here (same timestep as Date).
1991-06-20 |  |  | Paste observed Albert Nile discharge here (same timestep as Date).
1991-06-21 |  |  | Paste observed Albert Nile discharge here (same timestep as Date).
1991-06-22 |  |  | Paste observed Albert Nile discharge here (same timestep as Date).
1991-06-23 |  |  | Paste observed Albert Nile discharge here (same timestep as Date).
1991-06-24 |  |  | Paste observed Albert Nile discharge here (same timestep as Date).
1991-06-25 |  |  | Paste observed Albert Nile discharge here (same timestep as Date).
1991-06-26 |  |  | Paste observed Albert Nile discharge here (same timestep as Date).
1991-06-27 |  |  | Paste observed Albert Nile discharge here (same timestep as Date).
1991-06-28 |  |  | Paste observed Albert Nile discharge here (same timestep as Date).
1991-06-29 |  |  | Paste observed Albert Nile discharge here (same timestep as Date).
1991-06-30 |  |  | Paste observed Albert Nile discharge here (same timestep as Date).
1991-07-01 |  |  | Paste observed Albert Nile discharge here (same timestep as Date).
1991-07-02 |  |  | Paste observed Albert Nile discharge here (same timestep as Date).
1991-07-03 |  |  | Paste observed Albert Nile discharge here (same timestep as Date).
1991-07-04 |  |  | Paste observed Albert Nile discharge here (same timestep as Date).
1991-07-05 |  |  | Paste observed Albert Nile discharge here (same timestep as Date).
1991-07-06 |  |  | Paste observed Albert Nile discharge here (same timestep as Date).
1991-07-07 |  |  | Paste observed Albert Nile discharge here (same timestep as Date).
1991-07-08 |  |  | Paste observed Albert Nile discharge here (same timestep as Date).
1991-07-09 |  |  | Paste observed Albert Nile discharge here (same timestep as Date).
1991-07-10 |  |  | Paste observed Albert Nile discharge here (same timestep as Date).
1991-07-11 |  |  | Paste observed Albert Nile discharge here (same timestep as Date).
1991-07-12 |  |  | Paste observed Albert Nile discharge here (same timestep as Date).
1991-07-13 |  |  | Paste observed Albert Nile discharge here (same timestep as Date).
1991-07-14 |  |  | Paste observed Albert Nile discharge here (same timestep as Date).
1991-07-15 |  |  | Paste observed Albert Nile discharge here (same timestep as Date).
1991-07-16 |  |  | Paste observed Albert Nile discharge here (same timestep as Date).
1991-07-17 |  |  | Paste observed Albert Nile discharge here (same timestep as Date).
1991-07-18 |  |  | Paste observed Albert Nile discharge here (same timestep as Date).
1991-07-19 |  |  | Paste observed Albert Nile discharge here (same timestep as Date).
1991-07-20 |  |  | Paste observed Albert Nile discharge here (same timestep as Date).
1991-07-21 |  |  | Paste observed Albert Nile discharge here (same timestep as Date).
1991-07-22 |  |  | Paste observed Albert Nile discharge here (same timestep as Date).
1991-07-23 |  |  | Paste observed Albert Nile discharge here (same timestep as Date).
1991-07-24 |  |  | Paste observed Albert Nile discharge here (same timestep as Date).
1991-07-25 |  |  | Paste observed Albert Nile discharge here (same timestep as Date).
1991-07-26 |  |  | Paste observed Albert Nile discharge here (same timestep as Date).
1991-07-27 |  |  | Paste observed Albert Nile discharge here (same timestep as Date).
1991-07-28 |  |  | Paste observed Albert Nile discharge here (same timestep as Date).
1991-07-29 |  |  | Paste observed Albert Nile discharge here (same timestep as Date).
1991-07-30 |  |  | Paste observed Albert Nile discharge here (same timestep as Date).
1991-07-31 |  |  | Paste observed Albert Nile discharge here (same timestep as Date).
1991-08-01 |  |  | Paste observed Albert Nile discharge here (same timestep as Date).
1991-08-02 |  |  | Paste observed Albert Nile discharge here (same timestep as Date).
1991-08-03 |  |  | Paste observed Albert Nile discharge here (same timestep as Date).
1991-08-04 |  |  | Paste observed Albert Nile discharge here (same timestep as Date).
1991-08-05 |  |  | Paste observed Albert Nile discharge here (same timestep as Date).
1991-08-06 |  |  | Paste observed Albert Nile discharge here (same timestep as Date).
1991-08-07 |  |  | Paste observed Albert Nile discharge here (same timestep as Date).
1991-08-08 |  |  | Paste observed Albert Nile discharge here (same timestep as Date).
1991-08-09 |  |  | Paste observed Albert Nile discharge here (same timestep as Date).
1991-08-10 |  |  | Paste observed Albert Nile discharge here (same timestep as Date).
1991-08-11 |  |  | Paste observed Albert Nile discharge here (same timestep as Date).
1991-08-12 |  |  | Paste observed Albert Nile discharge here (same timestep as Date).
1991-08-13 |  |  | Paste observed Albert Nile discharge here (same timestep as Date).
1991-08-14 |  |  | Paste observed Albert Nile discharge here (same timestep as Date).
1991-08-15 |  |  | Paste observed Albert Nile discharge here (same timestep as Date).
1991-08-16 |  |  | Paste observed Albert Nile discharge here (same timestep as Date).
1991-08-17 |  |  | Paste observed Albert Nile discharge here (same timestep as Date).
1991-08-18 |  |  | Paste observed Albert Nile discharge here (same timestep as Date).
1991-08-19 |  |  | Paste observed Albert Nile discharge here (same timestep as Date).
1991-08-20 |  |  | Paste observed Albert Nile discharge here (same timestep as Date).
1991-08-21 |  |  | Paste observed Albert Nile discharge here (same timestep as Date).
1991-08-22 |  |  | Paste observed Albert Nile discharge here (same timestep as Date).
1991-08-23 |  |  | Paste observed Albert Nile discharge here (same timestep as Date).
1991-08-24 |  |  | Paste observed Albert Nile discharge here (same timestep as Date).
1991-08-25 |  |  | Paste observed Albert Nile discharge here (same timestep as Date).
1991-08-26 |  |  | Paste observed Albert Nile discharge here (same timestep as Date).
1991-08-27 |  |  | Paste observed Albert Nile discharge here (same timestep as Date).
1991-08-28 |  |  | Paste observed Albert Nile discharge here (same timestep as Date).
1991-08-29 |  |  | Paste observed Albert Nile discharge here (same timestep as Date).
1991-08-30 |  |  | Paste observed Albert Nile discharge here (same timestep as Date).
1991-08-31 |  |  | Paste observed Albert Nile discharge here (same timestep as Date).
1991-09-01 |  |  | Paste observed Albert Nile discharge here (same timestep as Date).
1991-09-02 |  |  | Paste observed Albert Nile discharge here (same timestep as Date).
1991-09-03 |  |  | Paste observed Albert Nile discharge here (same timestep as Date).
1991-09-04 |  |  | Paste observed Albert Nile discharge here (same timestep as Date).
1991-09-05 |  |  | Paste observed Albert Nile discharge here (same timestep as Date).
1991-09-06 |  |  | Paste observed Albert Nile discharge here (same timestep as Date).
1991-09-07 |  |  | Paste observed Albert Nile discharge here (same timestep as Date).
1991-09-08 |  |  | Paste observed Albert Nile discharge here (same timestep as Date).
1991-09-09 |  |  | Paste observed Albert Nile discharge here (same timestep as Date).
1991-09-10 |  |  | Paste observed Albert Nile discharge here (same timestep as Date).
1991-09-11 |  |  | Paste observed Albert Nile discharge here (same timestep as Date).
1991-09-12 |  |  | Paste observed Albert Nile discharge here (same timestep as Date).
1991-09-13 |  |  | Paste observed Albert Nile discharge here (same timestep as Date).
1991-09-14 |  |  | Paste observed Albert Nile discharge here (same timestep as Date).
1991-09-15 |  |  | Paste observed Albert Nile discharge here (same timestep as Date).
1991-09-16 |  |  | Paste observed Albert Nile discharge here (same timestep as Date).
1991-09-17 |  |  | Paste observed Albert Nile discharge here (same timestep as Date).
1991-09-18 |  |  | Paste observed Albert Nile discharge here (same timestep as Date).
1991-09-19 |  |  | Paste observed Albert Nile discharge here (same timestep as Date).
1991-09-20 |  |  | Paste observed Albert Nile discharge here (same timestep as Date).
1991-09-21 |  |  | Paste observed Albert Nile discharge here (same timestep as Date).
1991-09-22 |  |  | Paste observed Albert Nile discharge here (same timestep as Date).
1991-09-23 |  |  | Paste observed Albert Nile discharge here (same timestep as Date).
1991-09-24 |  |  | Paste observed Albert Nile discharge here (same timestep as Date).
1991-09-25 |  |  | Paste observed Albert Nile discharge here (same timestep as Date).
1991-09-26 |  |  | Paste observed Albert Nile discharge here (same timestep as Date).
1991-09-27 |  |  | Paste observed Albert Nile discharge here (same timestep as Date).
1991-09-28 |  |  | Paste observed Albert Nile discharge here (same timestep as Date).
1991-09-29 |  |  | Paste observed Albert Nile discharge here (same timestep as Date).
1991-09-30 |  |  | Paste observed Albert Nile discharge here (same timestep as Date).
1991-10-01 |  |  | Paste observed Albert Nile discharge here (same timestep as Date).
1991-10-02 |  |  | Paste observed Albert Nile discharge here (same timestep as Date).
1991-10-03 |  |  | Paste observed Albert Nile discharge here (same timestep as Date).
1991-10-04 |  |  | Paste observed Albert Nile discharge here (same timestep as Date).
1991-10-05 |  |  | Paste observed Albert Nile discharge here (same timestep as Date).
1991-10-06 |  |  | Paste observed Albert Nile discharge here (same timestep as Date).
1991-10-07 |  |  | Paste observed Albert Nile discharge here (same timestep as Date).
1991-10-08 |  |  | Paste observed Albert Nile discharge here (same timestep as Date).
1991-10-09 |  |  | Paste observed Albert Nile discharge here (same timestep as Date).
1991-10-10 |  |  | Paste observed Albert Nile discharge here (same timestep as Date).
1991-10-11 |  |  | Paste observed Albert Nile discharge here (same timestep as Date).
1991-10-12 |  |  | Paste observed Albert Nile discharge here (same timestep as Date).
1991-10-13 |  |  | Paste observed Albert Nile discharge here (same timestep as Date).
1991-10-14 |  |  | Paste observed Albert Nile discharge here (same timestep as Date).
1991-10-15 |  |  | Paste observed Albert Nile discharge here (same timestep as Date).
1991-10-16 |  |  | Paste observed Albert Nile discharge here (same timestep as Date).
1991-10-17 |  |  | Paste observed Albert Nile discharge here (same timestep as Date).
1991-10-18 |  |  | Paste observed Albert Nile discharge here (same timestep as Date).
1991-10-19 |  |  | Paste observed Albert Nile discharge here (same timestep as Date).
1991-10-20 |  |  | Paste observed Albert Nile discharge here (same timestep as Date).
1991-10-21 |  |  | Paste observed Albert Nile discharge here (same timestep as Date).
1991-10-22 |  |  | Paste observed Albert Nile discharge here (same timestep as Date).
1991-10-23 |  |  | Paste observed Albert Nile discharge here (same timestep as Date).
1991-10-24 |  |  | Paste observed Albert Nile discharge here (same timestep as Date).
1991-10-25 |  |  | Paste observed Albert Nile discharge here (same timestep as Date).
1991-10-26 |  |  | Paste observed Albert Nile discharge here (same timestep as Date).
1991-10-27 |  |  | Paste observed Albert Nile discharge here (same timestep as Date).
1991-10-28 |  |  | Paste observed Albert Nile discharge here (same timestep as Date).
1991-10-29 |  |  | Paste observed Albert Nile discharge here (same timestep as Date).
1991-10-30 |  |  | Paste observed Albert Nile discharge here (same timestep as Date).
1991-10-31 |  |  | Paste observed Albert Nile discharge here (same timestep as Date).
1991-11-01 |  |  | Paste observed Albert Nile discharge here (same timestep as Date).
1991-11-02 |  |  | Paste observed Albert Nile discharge here (same timestep as Date).
1991-11-03 |  |  | Paste observed Albert Nile discharge here (same timestep as Date).
1991-11-04 |  |  | Paste observed Albert Nile discharge here (same timestep as Date).
1991-11-05 |  |  | Paste observed Albert Nile discharge here (same timestep as Date).
1991-11-06 |  |  | Paste observed Albert Nile discharge here (same timestep as Date).
1991-11-07 |  |  | Paste observed Albert Nile discharge here (same timestep as Date).
1991-11-08 |  |  | Paste observed Albert Nile discharge here (same timestep as Date).
1991-11-09 |  |  | Paste observed Albert Nile discharge here (same timestep as Date).
1991-11-10 |  |  | Paste observed Albert Nile discharge here (same timestep as Date).
1991-11-11 |  |  | Paste observed Albert Nile discharge here (same timestep as Date).
1991-11-12 |  |  | Paste observed Albert Nile discharge here (same timestep as Date).
1991-11-13 |  |  | Paste observed Albert Nile discharge here (same timestep as Date).
1991-11-14 |  |  | Paste observed Albert Nile discharge here (same timestep as Date).
1991-11-15 |  |  | Paste observed Albert Nile discharge here (same timestep as Date).
1991-11-16 |  |  | Paste observed Albert Nile discharge here (same timestep as Date).
1991-11-17 |  |  | Paste observed Albert Nile discharge here (same timestep as Date).
1991-11-18 |  |  | Paste observed Albert Nile discharge here (same timestep as Date).
1991-11-19 |  |  | Paste observed Albert Nile discharge here (same timestep as Date).
1991-11-20 |  |  | Paste observed Albert Nile discharge here (same timestep as Date).
1991-11-21 |  |  | Paste observed Albert Nile discharge here (same timestep as Date).
1991-11-22 |  |  | Paste observed Albert Nile discharge here (same timestep as Date).
1991-11-23 |  |  | Paste observed Albert Nile discharge here (same timestep as Date).
1991-11-24 |  |  | Paste observed Albert Nile discharge here (same timestep as Date).
1991-11-25 |  |  | Paste observed Albert Nile discharge here (same timestep as Date).
1991-11-26 |  |  | Paste observed Albert Nile discharge here (same timestep as Date).
1991-11-27 |  |  | Paste observed Albert Nile discharge here (same timestep as Date).
1991-11-28 |  |  | Paste observed Albert Nile discharge here (same timestep as Date).
1991-11-29 |  |  | Paste observed Albert Nile discharge here (same timestep as Date).
1991-11-30 |  |  | Paste observed Albert Nile discharge here (same timestep as Date).
1991-12-01 |  |  | Paste observed Albert Nile discharge here (same timestep as Date).
1991-12-02 |  |  | Paste observed Albert Nile discharge here (same timestep as Date).
1991-12-03 |  |  | Paste observed Albert Nile discharge here (same timestep as Date).
1991-12-04 |  |  | Paste observed Albert Nile discharge here (same timestep as Date).
1991-12-05 |  |  | Paste observed Albert Nile discharge here (same timestep as Date).
1991-12-06 |  |  | Paste observed Albert Nile discharge here (same timestep as Date).
1991-12-07 |  |  | Paste observed Albert Nile discharge here (same timestep as Date).
1991-12-08 |  |  | Paste observed Albert Nile discharge here (same timestep as Date).
1991-12-09 |  |  | Paste observed Albert Nile discharge here (same timestep as Date).
1991-12-10 |  |  | Paste observed Albert Nile discharge here (same timestep as Date).
1991-12-11 |  |  | Paste observed Albert Nile discharge here (same timestep as Date).
1991-12-12 |  |  | Paste observed Albert Nile discharge here (same timestep as Date).
1991-12-13 |  |  | Paste observed Albert Nile discharge here (same timestep as Date).
1991-12-14 |  |  | Paste observed Albert Nile discharge here (same timestep as Date).
1991-12-15 |  |  | Paste observed Albert Nile discharge here (same timestep as Date).
1991-12-16 |  |  | Paste observed Albert Nile discharge here (same timestep as Date).
1991-12-17 |  |  | Paste observed Albert Nile discharge here (same timestep as Date).
1991-12-18 |  |  | Paste observed Albert Nile discharge here (same timestep as Date).
1991-12-19 |  |  | Paste observed Albert Nile discharge here (same timestep as Date).
1991-12-20 |  |  | Paste observed Albert Nile discharge here (same timestep as Date).
1991-12-21 |  |  | Paste observed Albert Nile discharge here (same timestep as Date).
1991-12-22 |  |  | Paste observed Albert Nile discharge here (same timestep as Date).
1991-12-23 |  |  | Paste observed Albert Nile discharge here (same timestep as Date).
1991-12-24 |  |  | Paste observed Albert Nile discharge here (same timestep as Date).
1991-12-25 |  |  | Paste observed Albert Nile discharge here (same timestep as Date).
1991-12-26 |  |  | Paste observed Albert Nile discharge here (same timestep as Date).
1991-12-27 |  |  | Paste observed Albert Nile discharge here (same timestep as Date).
1991-12-28 |  |  | Paste observed Albert Nile discharge here (same timestep as Date).
1991-12-29 |  |  | Paste observed Albert Nile discharge here (same timestep as Date).
1991-12-30 |  |  | Paste observed Albert Nile discharge here (same timestep as Date).
1991-12-31 |  |  | Paste observed Albert Nile discharge here (same timestep as Date).
1992-01-01 |  |  | Paste observed Albert Nile discharge here (same timestep as Date).
1992-01-02 |  |  | Paste observed Albert Nile discharge here (same timestep as Date).
1992-01-03 |  |  | Paste observed Albert Nile discharge here (same timestep as Date).
1992-01-04 |  |  | Paste observed Albert Nile discharge here (same timestep as Date).
1992-01-05 |  |  | Paste observed Albert Nile discharge here (same timestep as Date).
1992-01-06 |  |  | Paste observed Albert Nile discharge here (same timestep as Date).
1992-01-07 |  |  | Paste observed Albert Nile discharge here (same timestep as Date).
1992-01-08 |  |  | Paste observed Albert Nile discharge here (same timestep as Date).
1992-01-09 |  |  | Paste observed Albert Nile discharge here (same timestep as Date).
1992-01-10 |  |  | Paste observed Albert Nile discharge here (same timestep as Date).
1992-01-11 |  |  | Paste observed Albert Nile discharge here (same timestep as Date).
1992-01-12 |  |  | Paste observed Albert Nile discharge here (same timestep as Date).
1992-01-13 |  |  | Paste observed Albert Nile discharge here (same timestep as Date).
1992-01-14 |  |  | Paste observed Albert Nile discharge here (same timestep as Date).
1992-01-15 |  |  | Paste observed Albert Nile discharge here (same timestep as Date).
1992-01-16 |  |  | Paste observed Albert Nile discharge here (same timestep as Date).
1992-01-17 |  |  | Paste observed Albert Nile discharge here (same timestep as Date).
1992-01-18 |  |  | Paste observed Albert Nile discharge here (same timestep as Date).
1992-01-19 |  |  | Paste observed Albert Nile discharge here (same timestep as Date).
1992-01-20 |  |  | Paste observed Albert Nile discharge here (same timestep as Date).
1992-01-21 |  |  | Paste observed Albert Nile discharge here (same timestep as Date).
1992-01-22 |  |  | Paste observed Albert Nile discharge here (same timestep as Date).
1992-01-23 |  |  | Paste observed Albert Nile discharge here (same timestep as Date).
1992-01-24 |  |  | Paste observed Albert Nile discharge here (same timestep as Date).
1992-01-25 |  |  | Paste observed Albert Nile discharge here (same timestep as Date).
1992-01-26 |  |  | Paste observed Albert Nile discharge here (same timestep as Date).
1992-01-27 |  |  | Paste observed Albert Nile discharge here (same timestep as Date).
1992-01-28 |  |  | Paste observed Albert Nile discharge here (same timestep as Date).
1992-01-29 |  |  | Paste observed Albert Nile discharge here (same timestep as Date).
1992-01-30 |  |  | Paste observed Albert Nile discharge here (same timestep as Date).
1992-01-31 |  |  | Paste observed Albert Nile discharge here (same timestep as Date).
1992-02-01 |  |  | Paste observed Albert Nile discharge here (same timestep as Date).
1992-02-02 |  |  | Paste observed Albert Nile discharge here (same timestep as Date).
1992-02-03 |  |  | Paste observed Albert Nile discharge here (same timestep as Date).
1992-02-04 |  |  | Paste observed Albert Nile discharge here (same timestep as Date).
1992-02-05 |  |  | Paste observed Albert Nile discharge here (same timestep as Date).
1992-02-06 |  |  | Paste observed Albert Nile discharge here (same timestep as Date).
1992-02-07 |  |  | Paste observed Albert Nile discharge here (same timestep as Date).
1992-02-08 |  |  | Paste observed Albert Nile discharge here (same timestep as Date).
1992-02-09 |  |  | Paste observed Albert Nile discharge here (same timestep as Date).
1992-02-10 |  |  | Paste observed Albert Nile discharge here (same timestep as Date).
1992-02-11 |  |  | Paste observed Albert Nile discharge here (same timestep as Date).
1992-02-12 |  |  | Paste observed Albert Nile discharge here (same timestep as Date).
1992-02-13 |  |  | Paste observed Albert Nile discharge here (same timestep as Date).
1992-02-14 |  |  | Paste observed Albert Nile discharge here (same timestep as Date).
1992-02-15 |  |  | Paste observed Albert Nile discharge here (same timestep as Date).
1992-02-16 |  |  | Paste observed Albert Nile discharge here (same timestep as Date).
1992-02-17 |  |  | Paste observed Albert Nile discharge here (same timestep as Date).
1992-02-18 |  |  | Paste observed Albert Nile discharge here (same timestep as Date).
1992-02-19 |  |  | Paste observed Albert Nile discharge here (same timestep as Date).
1992-02-20 |  |  | Paste observed Albert Nile discharge here (same timestep as Date).
1992-02-21 |  |  | Paste observed Albert Nile discharge here (same timestep as Date).
1992-02-22 |  |  | Paste observed Albert Nile discharge here (same timestep as Date).
1992-02-23 |  |  | Paste observed Albert Nile discharge here (same timestep as Date).
1992-02-24 |  |  | Paste observed Albert Nile discharge here (same timestep as Date).
1992-02-25 |  |  | Paste observed Albert Nile discharge here (same timestep as Date).
1992-02-26 |  |  | Paste observed Albert Nile discharge here (same timestep as Date).
1992-02-27 |  |  | Paste observed Albert Nile discharge here (same timestep as Date).
1992-02-28 |  |  | Paste observed Albert Nile discharge here (same timestep as Date).
1992-02-29 |  |  | Paste observed Albert Nile discharge here (same timestep as Date).
1992-03-01 |  |  | Paste observed Albert Nile discharge here (same timestep as Date).
1992-03-02 |  |  | Paste observed Albert Nile discharge here (same timestep as Date).
1992-03-03 |  |  | Paste observed Albert Nile discharge here (same timestep as Date).
1992-03-04 |  |  | Paste observed Albert Nile discharge here (same timestep as Date).
1992-03-05 |  |  | Paste observed Albert Nile discharge here (same timestep as Date).
1992-03-06 |  |  | Paste observed Albert Nile discharge here (same timestep as Date).
1992-03-07 |  |  | Paste observed Albert Nile discharge here (same timestep as Date).
1992-03-08 |  |  | Paste observed Albert Nile discharge here (same timestep as Date).
1992-03-09 |  |  | Paste observed Albert Nile discharge here (same timestep as Date).
1992-03-10 |  |  | Paste observed Albert Nile discharge here (same timestep as Date).
1992-03-11 |  |  | Paste observed Albert Nile discharge here (same timestep as Date).
1992-03-12 |  |  | Paste observed Albert Nile discharge here (same timestep as Date).
1992-03-13 |  |  | Paste observed Albert Nile discharge here (same timestep as Date).
1992-03-14 |  |  | Paste observed Albert Nile discharge here (same timestep as Date).
1992-03-15 |  |  | Paste observed Albert Nile discharge here (same timestep as Date).
1992-03-16 |  |  | Paste observed Albert Nile discharge here (same timestep as Date).
1992-03-17 |  |  | Paste observed Albert Nile discharge here (same timestep as Date).
1992-03-18 |  |  | Paste observed Albert Nile discharge here (same timestep as Date).
1992-03-19 |  |  | Paste observed Albert Nile discharge here (same timestep as Date).
1992-03-20 |  |  | Paste observed Albert Nile discharge here (same timestep as Date).
1992-03-21 |  |  | Paste observed Albert Nile discharge here (same timestep as Date).
1992-03-22 |  |  | Paste observed Albert Nile discharge here (same timestep as Date).
1992-03-23 |  |  | Paste observed Albert Nile discharge here (same timestep as Date).
1992-03-24 |  |  | Paste observed Albert Nile discharge here (same timestep as Date).
1992-03-25 |  |  | Paste observed Albert Nile discharge here (same timestep as Date).
1992-03-26 |  |  | Paste observed Albert Nile discharge here (same timestep as Date).
1992-03-27 |  |  | Paste observed Albert Nile discharge here (same timestep as Date).
1992-03-28 |  |  | Paste observed Albert Nile discharge here (same timestep as Date).
1992-03-29 |  |  | Paste observed Albert Nile discharge here (same timestep as Date).
1992-03-30 |  |  | Paste observed Albert Nile discharge here (same timestep as Date).
1992-03-31 |  |  | Paste observed Albert Nile discharge here (same timestep as Date).
1992-04-01 |  |  | Paste observed Albert Nile discharge here (same timestep as Date).
1992-04-02 |  |  | Paste observed Albert Nile discharge here (same timestep as Date).
1992-04-03 |  |  | Paste observed Albert Nile discharge here (same timestep as Date).
1992-04-04 |  |  | Paste observed Albert Nile discharge here (same timestep as Date).
1992-04-05 |  |  | Paste observed Albert Nile discharge here (same timestep as Date).
1992-04-06 |  |  | Paste observed Albert Nile discharge here (same timestep as Date).
1992-04-07 |  |  | Paste observed Albert Nile discharge here (same timestep as Date).
1992-04-08 |  |  | Paste observed Albert Nile discharge here (same timestep as Date).
1992-04-09 |  |  | Paste observed Albert Nile discharge here (same timestep as Date).
1992-04-10 |  |  | Paste observed Albert Nile discharge here (same timestep as Date).
1992-04-11 |  |  | Paste observed Albert Nile discharge here (same timestep as Date).
1992-04-12 |  |  | Paste observed Albert Nile discharge here (same timestep as Date).
1992-04-13 |  |  | Paste observed Albert Nile discharge here (same timestep as Date).
1992-04-14 |  |  | Paste observed Albert Nile discharge here (same timestep as Date).
1992-04-15 |  |  | Paste observed Albert Nile discharge here (same timestep as Date).
1992-04-16 |  |  | Paste observed Albert Nile discharge here (same timestep as Date).
1992-04-17 |  |  | Paste observed Albert Nile discharge here (same timestep as Date).
1992-04-18 |  |  | Paste observed Albert Nile discharge here (same timestep as Date).
1992-04-19 |  |  | Paste observed Albert Nile discharge here (same timestep as Date).
1992-04-20 |  |  | Paste observed Albert Nile discharge here (same timestep as Date).
1992-04-21 |  |  | Paste observed Albert Nile discharge here (same timestep as Date).
1992-04-22 |  |  | Paste observed Albert Nile discharge here (same timestep as Date).
1992-04-23 |  |  | Paste observed Albert Nile discharge here (same timestep as Date).
1992-04-24 |  |  | Paste observed Albert Nile discharge here (same timestep as Date).
1992-04-25 |  |  | Paste observed Albert Nile discharge here (same timestep as Date).
1992-04-26 |  |  | Paste observed Albert Nile discharge here (same timestep as Date).
1992-04-27 |  |  | Paste observed Albert Nile discharge here (same timestep as Date).
1992-04-28 |  |  | Paste observed Albert Nile discharge here (same timestep as Date).
1992-04-29 |  |  | Paste observed Albert Nile discharge here (same timestep as Date).
1992-04-30 |  |  | Paste observed Albert Nile discharge here (same timestep as Date).
1992-05-01 |  |  | Paste observed Albert Nile discharge here (same timestep as Date).
1992-05-02 |  |  | Paste observed Albert Nile discharge here (same timestep as Date).
1992-05-03 |  |  | Paste observed Albert Nile discharge here (same timestep as Date).
1992-05-04 |  |  | Paste observed Albert Nile discharge here (same timestep as Date).
1992-05-05 |  |  | Paste observed Albert Nile discharge here (same timestep as Date).
1992-05-06 |  |  | Paste observed Albert Nile discharge here (same timestep as Date).
1992-05-07 |  |  | Paste observed Albert Nile discharge here (same timestep as Date).
1992-05-08 |  |  | Paste observed Albert Nile discharge here (same timestep as Date).
1992-05-09 |  |  | Paste observed Albert Nile discharge here (same timestep as Date).
1992-05-10 |  |  | Paste observed Albert Nile discharge here (same timestep as Date).
1992-05-11 |  |  | Paste observed Albert Nile discharge here (same timestep as Date).
1992-05-12 |  |  | Paste observed Albert Nile discharge here (same timestep as Date).
1992-05-13 |  |  | Paste observed Albert Nile discharge here (same timestep as Date).
1992-05-14 |  |  | Paste observed Albert Nile discharge here (same timestep as Date).
1992-05-15 |  |  | Paste observed Albert Nile discharge here (same timestep as Date).
1992-05-16 |  |  | Paste observed Albert Nile discharge here (same timestep as Date).
1992-05-17 |  |  | Paste observed Albert Nile discharge here (same timestep as Date).
1992-05-18 |  |  | Paste observed Albert Nile discharge here (same timestep as Date).
1992-05-19 |  |  | Paste observed Albert Nile discharge here (same timestep as Date).
1992-05-20 |  |  | Paste observed Albert Nile discharge here (same timestep as Date).
1992-05-21 |  |  | Paste observed Albert Nile discharge here (same timestep as Date).
1992-05-22 |  |  | Paste observed Albert Nile discharge here (same timestep as Date).
1992-05-23 |  |  | Paste observed Albert Nile discharge here (same timestep as Date).
1992-05-24 |  |  | Paste observed Albert Nile discharge here (same timestep as Date).
1992-05-25 |  |  | Paste observed Albert Nile discharge here (same timestep as Date).
1992-05-26 |  |  | Paste observed Albert Nile discharge here (same timestep as Date).
1992-05-27 |  |  | Paste observed Albert Nile discharge here (same timestep as Date).
1992-05-28 |  |  | Paste observed Albert Nile discharge here (same timestep as Date).
1992-05-29 |  |  | Paste observed Albert Nile discharge here (same timestep as Date).
1992-05-30 |  |  | Paste observed Albert Nile discharge here (same timestep as Date).
1992-05-31 |  |  | Paste observed Albert Nile discharge here (same timestep as Date).
1992-06-01 |  |  | Paste observed Albert Nile discharge here (same timestep as Date).
1992-06-02 |  |  | Paste observed Albert Nile discharge here (same timestep as Date).
1992-06-03 |  |  | Paste observed Albert Nile discharge here (same timestep as Date).
1992-06-04 |  |  | Paste observed Albert Nile discharge here (same timestep as Date).
1992-06-05 |  |  | Paste observed Albert Nile discharge here (same timestep as Date).
1992-06-06 |  |  | Paste observed Albert Nile discharge here (same timestep as Date).
1992-06-07 |  |  | Paste observed Albert Nile discharge here (same timestep as Date).
1992-06-08 |  |  | Paste observed Albert Nile discharge here (same timestep as Date).
1992-06-09 |  |  | Paste observed Albert Nile discharge here (same timestep as Date).
1992-06-10 |  |  | Paste observed Albert Nile discharge here (same timestep as Date).
1992-06-11 |  |  | Paste observed Albert Nile discharge here (same timestep as Date).
1992-06-12 |  |  | Paste observed Albert Nile discharge here (same timestep as Date).
1992-06-13 |  |  | Paste observed Albert Nile discharge here (same timestep as Date).
1992-06-14 |  |  | Paste observed Albert Nile discharge here (same timestep as Date).
1992-06-15 |  |  | Paste observed Albert Nile discharge here (same timestep as Date).
1992-06-16 |  |  | Paste observed Albert Nile discharge here (same timestep as Date).
1992-06-17 |  |  | Paste observed Albert Nile discharge here (same timestep as Date).
1992-06-18 |  |  | Paste observed Albert Nile discharge here (same timestep as Date).
1992-06-19 |  |  | Paste observed Albert Nile discharge here (same timestep as Date).
1992-06-20 |  |  | Paste observed Albert Nile discharge here (same timestep as Date).
1992-06-21 |  |  | Paste observed Albert Nile discharge here (same timestep as Date).
1992-06-22 |  |  | Paste observed Albert Nile discharge here (same timestep as Date).
1992-06-23 |  |  | Paste observed Albert Nile discharge here (same timestep as Date).
1992-06-24 |  |  | Paste observed Albert Nile discharge here (same timestep as Date).
1992-06-25 |  |  | Paste observed Albert Nile discharge here (same timestep as Date).
1992-06-26 |  |  | Paste observed Albert Nile discharge here (same timestep as Date).
1992-06-27 |  |  | Paste observed Albert Nile discharge here (same timestep as Date).
1992-06-28 |  |  | Paste observed Albert Nile discharge here (same timestep as Date).
1992-06-29 |  |  | Paste observed Albert Nile discharge here (same timestep as Date).
1992-06-30 |  |  | Paste observed Albert Nile discharge here (same timestep as Date).
1992-07-01 |  |  | Paste observed Albert Nile discharge here (same timestep as Date).
1992-07-02 |  |  | Paste observed Albert Nile discharge here (same timestep as Date).
1992-07-03 |  |  | Paste observed Albert Nile discharge here (same timestep as Date).
1992-07-04 |  |  | Paste observed Albert Nile discharge here (same timestep as Date).
1992-07-05 |  |  | Paste observed Albert Nile discharge here (same timestep as Date).
1992-07-06 |  |  | Paste observed Albert Nile discharge here (same timestep as Date).
1992-07-07 |  |  | Paste observed Albert Nile discharge here (same timestep as Date).
1992-07-08 |  |  | Paste observed Albert Nile discharge here (same timestep as Date).
1992-07-09 |  |  | Paste observed Albert Nile discharge here (same timestep as Date).
1992-07-10 |  |  | Paste observed Albert Nile discharge here (same timestep as Date).
1992-07-11 |  |  | Paste observed Albert Nile discharge here (same timestep as Date).
1992-07-12 |  |  | Paste observed Albert Nile discharge here (same timestep as Date).
1992-07-13 |  |  | Paste observed Albert Nile discharge here (same timestep as Date).
1992-07-14 |  |  | Paste observed Albert Nile discharge here (same timestep as Date).
1992-07-15 |  |  | Paste observed Albert Nile discharge here (same timestep as Date).
1992-07-16 |  |  | Paste observed Albert Nile discharge here (same timestep as Date).
1992-07-17 |  |  | Paste observed Albert Nile discharge here (same timestep as Date).
1992-07-18 |  |  | Paste observed Albert Nile discharge here (same timestep as Date).
1992-07-19 |  |  | Paste observed Albert Nile discharge here (same timestep as Date).
1992-07-20 |  |  | Paste observed Albert Nile discharge here (same timestep as Date).
1992-07-21 |  |  | Paste observed Albert Nile discharge here (same timestep as Date).
1992-07-22 |  |  | Paste observed Albert Nile discharge here (same timestep as Date).
1992-07-23 |  |  | Paste observed Albert Nile discharge here (same timestep as Date).
1992-07-24 |  |  | Paste observed Albert Nile discharge here (same timestep as Date).
1992-07-25 |  |  | Paste observed Albert Nile discharge here (same timestep as Date).
1992-07-26 |  |  | Paste observed Albert Nile discharge here (same timestep as Date).
1992-07-27 |  |  | Paste observed Albert Nile discharge here (same timestep as Date).
1992-07-28 |  |  | Paste observed Albert Nile discharge here (same timestep as Date).
1992-07-29 |  |  | Paste observed Albert Nile discharge here (same timestep as Date).
1992-07-30 |  |  | Paste observed Albert Nile discharge here (same timestep as Date).
1992-07-31 |  |  | Paste observed Albert Nile discharge here (same timestep as Date).
1992-08-01 |  |  | Paste observed Albert Nile discharge here (same timestep as Date).
1992-08-02 |  |  | Paste observed Albert Nile discharge here (same timestep as Date).
1992-08-03 |  |  | Paste observed Albert Nile discharge here (same timestep as Date).
1992-08-04 |  |  | Paste observed Albert Nile discharge here (same timestep as Date).
1992-08-05 |  |  | Paste observed Albert Nile discharge here (same timestep as Date).
1992-08-06 |  |  | Paste observed Albert Nile discharge here (same timestep as Date).
1992-08-07 |  |  | Paste observed Albert Nile discharge here (same timestep as Date).
1992-08-08 |  |  | Paste observed Albert Nile discharge here (same timestep as Date).
1992-08-09 |  |  | Paste observed Albert Nile discharge here (same timestep as Date).
1992-08-10 |  |  | Paste observed Albert Nile discharge here (same timestep as Date).
1992-08-11 |  |  | Paste observed Albert Nile discharge here (same timestep as Date).
1992-08-12 |  |  | Paste observed Albert Nile discharge here (same timestep as Date).
1992-08-13 |  |  | Paste observed Albert Nile discharge here (same timestep as Date).
1992-08-14 |  |  | Paste observed Albert Nile discharge here (same timestep as Date).
1992-08-15 |  |  | Paste observed Albert Nile discharge here (same timestep as Date).
1992-08-16 |  |  | Paste observed Albert Nile discharge here (same timestep as Date).
1992-08-17 |  |  | Paste observed Albert Nile discharge here (same timestep as Date).
1992-08-18 |  |  | Paste observed Albert Nile discharge here (same timestep as Date).
1992-08-19 |  |  | Paste observed Albert Nile discharge here (same timestep as Date).
1992-08-20 |  |  | Paste observed Albert Nile discharge here (same timestep as Date).
1992-08-21 |  |  | Paste observed Albert Nile discharge here (same timestep as Date).
1992-08-22 |  |  | Paste observed Albert Nile discharge here (same timestep as Date).
1992-08-23 |  |  | Paste observed Albert Nile discharge here (same timestep as Date).
1992-08-24 |  |  | Paste observed Albert Nile discharge here (same timestep as Date).
1992-08-25 |  |  | Paste observed Albert Nile discharge here (same timestep as Date).
1992-08-26 |  |  | Paste observed Albert Nile discharge here (same timestep as Date).
1992-08-27 |  |  | Paste observed Albert Nile discharge here (same timestep as Date).
1992-08-28 |  |  | Paste observed Albert Nile discharge here (same timestep as Date).
1992-08-29 |  |  | Paste observed Albert Nile discharge here (same timestep as Date).
1992-08-30 |  |  | Paste observed Albert Nile discharge here (same timestep as Date).
1992-08-31 |  |  | Paste observed Albert Nile discharge here (same timestep as Date).
1992-09-01 |  |  | Paste observed Albert Nile discharge here (same timestep as Date).
1992-09-02 |  |  | Paste observed Albert Nile discharge here (same timestep as Date).
1992-09-03 |  |  | Paste observed Albert Nile discharge here (same timestep as Date).
1992-09-04 |  |  | Paste observed Albert Nile discharge here (same timestep as Date).
1992-09-05 |  |  | Paste observed Albert Nile discharge here (same timestep as Date).
1992-09-06 |  |  | Paste observed Albert Nile discharge here (same timestep as Date).
1992-09-07 |  |  | Paste observed Albert Nile discharge here (same timestep as Date).
1992-09-08 |  |  | Paste observed Albert Nile discharge here (same timestep as Date).
1992-09-09 |  |  | Paste observed Albert Nile discharge here (same timestep as Date).
1992-09-10 |  |  | Paste observed Albert Nile discharge here (same timestep as Date).
1992-09-11 |  |  | Paste observed Albert Nile discharge here (same timestep as Date).
1992-09-12 |  |  | Paste observed Albert Nile discharge here (same timestep as Date).
1992-09-13 |  |  | Paste observed Albert Nile discharge here (same timestep as Date).
1992-09-14 |  |  | Paste observed Albert Nile discharge here (same timestep as Date).
1992-09-15 |  |  | Paste observed Albert Nile discharge here (same timestep as Date).
1992-09-16 |  |  | Paste observed Albert Nile discharge here (same timestep as Date).
1992-09-17 |  |  | Paste observed Albert Nile discharge here (same timestep as Date).
1992-09-18 |  |  | Paste observed Albert Nile discharge here (same timestep as Date).
1992-09-19 |  |  | Paste observed Albert Nile discharge here (same timestep as Date).
1992-09-20 |  |  | Paste observed Albert Nile discharge here (same timestep as Date).
1992-09-21 |  |  | Paste observed Albert Nile discharge here (same timestep as Date).
1992-09-22 |  |  | Paste observed Albert Nile discharge here (same timestep as Date).
1992-09-23 |  |  | Paste observed Albert Nile discharge here (same timestep as Date).
1992-09-24 |  |  | Paste observed Albert Nile discharge here (same timestep as Date).
1992-09-25 |  |  | Paste observed Albert Nile discharge here (same timestep as Date).
1992-09-26 |  |  | Paste observed Albert Nile discharge here (same timestep as Date).
1992-09-27 |  |  | Paste observed Albert Nile discharge here (same timestep as Date).
1992-09-28 |  |  | Paste observed Albert Nile discharge here (same timestep as Date).
1992-09-29 |  |  | Paste observed Albert Nile discharge here (same timestep as Date).
1992-09-30 |  |  | Paste observed Albert Nile discharge here (same timestep as Date).
1992-10-01 |  |  | Paste observed Albert Nile discharge here (same timestep as Date).
1992-10-02 |  |  | Paste observed Albert Nile discharge here (same timestep as Date).
1992-10-03 |  |  | Paste observed Albert Nile discharge here (same timestep as Date).
1992-10-04 |  |  | Paste observed Albert Nile discharge here (same timestep as Date).
1992-10-05 |  |  | Paste observed Albert Nile discharge here (same timestep as Date).
1992-10-06 |  |  | Paste observed Albert Nile discharge here (same timestep as Date).
1992-10-07 |  |  | Paste observed Albert Nile discharge here (same timestep as Date).
1992-10-08 |  |  | Paste observed Albert Nile discharge here (same timestep as Date).
1992-10-09 |  |  | Paste observed Albert Nile discharge here (same timestep as Date).
1992-10-10 |  |  | Paste observed Albert Nile discharge here (same timestep as Date).
1992-10-11 |  |  | Paste observed Albert Nile discharge here (same timestep as Date).
1992-10-12 |  |  | Paste observed Albert Nile discharge here (same timestep as Date).
1992-10-13 |  |  | Paste observed Albert Nile discharge here (same timestep as Date).
1992-10-14 |  |  | Paste observed Albert Nile discharge here (same timestep as Date).
1992-10-15 |  |  | Paste observed Albert Nile discharge here (same timestep as Date).
1992-10-16 |  |  | Paste observed Albert Nile discharge here (same timestep as Date).
1992-10-17 |  |  | Paste observed Albert Nile discharge here (same timestep as Date).
1992-10-18 |  |  | Paste observed Albert Nile discharge here (same timestep as Date).
1992-10-19 |  |  | Paste observed Albert Nile discharge here (same timestep as Date).
1992-10-20 |  |  | Paste observed Albert Nile discharge here (same timestep as Date).
1992-10-21 |  |  | Paste observed Albert Nile discharge here (same timestep as Date).
1992-10-22 |  |  | Paste observed Albert Nile discharge here (same timestep as Date).
1992-10-23 |  |  | Paste observed Albert Nile discharge here (same timestep as Date).
1992-10-24 |  |  | Paste observed Albert Nile discharge here (same timestep as Date).
1992-10-25 |  |  | Paste observed Albert Nile discharge here (same timestep as Date).
1992-10-26 |  |  | Paste observed Albert Nile discharge here (same timestep as Date).
1992-10-27 |  |  | Paste observed Albert Nile discharge here (same timestep as Date).
1992-10-28 |  |  | Paste observed Albert Nile discharge here (same timestep as Date).
1992-10-29 |  |  | Paste observed Albert Nile discharge here (same timestep as Date).
1992-10-30 |  |  | Paste observed Albert Nile discharge here (same timestep as Date).
1992-10-31 |  |  | Paste observed Albert Nile discharge here (same timestep as Date).
1992-11-01 |  |  | Paste observed Albert Nile discharge here (same timestep as Date).
1992-11-02 |  |  | Paste observed Albert Nile discharge here (same timestep as Date).
1992-11-03 |  |  | Paste observed Albert Nile discharge here (same timestep as Date).
1992-11-04 |  |  | Paste observed Albert Nile discharge here (same timestep as Date).
1992-11-05 |  |  | Paste observed Albert Nile discharge here (same timestep as Date).
1992-11-06 |  |  | Paste observed Albert Nile discharge here (same timestep as Date).
1992-11-07 |  |  | Paste observed Albert Nile discharge here (same timestep as Date).
1992-11-08 |  |  | Paste observed Albert Nile discharge here (same timestep as Date).
1992-11-09 |  |  | Paste observed Albert Nile discharge here (same timestep as Date).
1992-11-10 |  |  | Paste observed Albert Nile discharge here (same timestep as Date).
1992-11-11 |  |  | Paste observed Albert Nile discharge here (same timestep as Date).
1992-11-12 |  |  | Paste observed Albert Nile discharge here (same timestep as Date).
1992-11-13 |  |  | Paste observed Albert Nile discharge here (same timestep as Date).
1992-11-14 |  |  | Paste observed Albert Nile discharge here (same timestep as Date).
1992-11-15 |  |  | Paste observed Albert Nile discharge here (same timestep as Date).
1992-11-16 |  |  | Paste observed Albert Nile discharge here (same timestep as Date).
1992-11-17 |  |  | Paste observed Albert Nile discharge here (same timestep as Date).
1992-11-18 |  |  | Paste observed Albert Nile discharge here (same timestep as Date).
1992-11-19 |  |  | Paste observed Albert Nile discharge here (same timestep as Date).
1992-11-20 |  |  | Paste observed Albert Nile discharge here (same timestep as Date).
1992-11-21 |  |  | Paste observed Albert Nile discharge here (same timestep as Date).
1992-11-22 |  |  | Paste observed Albert Nile discharge here (same timestep as Date).
1992-11-23 |  |  | Paste observed Albert Nile discharge here (same timestep as Date).
1992-11-24 |  |  | Paste observed Albert Nile discharge here (same timestep as Date).
1992-11-25 |  |  | Paste observed Albert Nile discharge here (same timestep as Date).
1992-11-26 |  |  | Paste observed Albert Nile discharge here (same timestep as Date).
1992-11-27 |  |  | Paste observed Albert Nile discharge here (same timestep as Date).
1992-11-28 |  |  | Paste observed Albert Nile discharge here (same timestep as Date).
1992-11-29 |  |  | Paste observed Albert Nile discharge here (same timestep as Date).
1992-11-30 |  |  | Paste observed Albert Nile discharge here (same timestep as Date).
1992-12-01 |  |  | Paste observed Albert Nile discharge here (same timestep as Date).
1992-12-02 |  |  | Paste observed Albert Nile discharge here (same timestep as Date).
1992-12-03 |  |  | Paste observed Albert Nile discharge here (same timestep as Date).
1992-12-04 |  |  | Paste observed Albert Nile discharge here (same timestep as Date).
1992-12-05 |  |  | Paste observed Albert Nile discharge here (same timestep as Date).
1992-12-06 |  |  | Paste observed Albert Nile discharge here (same timestep as Date).
1992-12-07 |  |  | Paste observed Albert Nile discharge here (same timestep as Date).
1992-12-08 |  |  | Paste observed Albert Nile discharge here (same timestep as Date).
1992-12-09 |  |  | Paste observed Albert Nile discharge here (same timestep as Date).
1992-12-10 |  |  | Paste observed Albert Nile discharge here (same timestep as Date).
1992-12-11 |  |  | Paste observed Albert Nile discharge here (same timestep as Date).
1992-12-12 |  |  | Paste observed Albert Nile discharge here (same timestep as Date).
1992-12-13 |  |  | Paste observed Albert Nile discharge here (same timestep as Date).
1992-12-14 |  |  | Paste observed Albert Nile discharge here (same timestep as Date).
1992-12-15 |  |  | Paste observed Albert Nile discharge here (same timestep as Date).
1992-12-16 |  |  | Paste observed Albert Nile discharge here (same timestep as Date).
1992-12-17 |  |  | Paste observed Albert Nile discharge here (same timestep as Date).
1992-12-18 |  |  | Paste observed Albert Nile discharge here (same timestep as Date).
1992-12-19 |  |  | Paste observed Albert Nile discharge here (same timestep as Date).
1992-12-20 |  |  | Paste observed Albert Nile discharge here (same timestep as Date).
1992-12-21 |  |  | Paste observed Albert Nile discharge here (same timestep as Date).
1992-12-22 |  |  | Paste observed Albert Nile discharge here (same timestep as Date).
1992-12-23 |  |  | Paste observed Albert Nile discharge here (same timestep as Date).
1992-12-24 |  |  | Paste observed Albert Nile discharge here (same timestep as Date).
1992-12-25 |  |  | Paste observed Albert Nile discharge here (same timestep as Date).
1992-12-26 |  |  | Paste observed Albert Nile discharge here (same timestep as Date).
1992-12-27 |  |  | Paste observed Albert Nile discharge here (same timestep as Date).
1992-12-28 |  |  | Paste observed Albert Nile discharge here (same timestep as Date).
1992-12-29 |  |  | Paste observed Albert Nile discharge here (same timestep as Date).
1992-12-30 |  |  | Paste observed Albert Nile discharge here (same timestep as Date).
1992-12-31 |  |  | Paste observed Albert Nile discharge here (same timestep as Date).
1993-01-01 |  |  | Paste observed Albert Nile discharge here (same timestep as Date).
1993-01-02 |  |  | Paste observed Albert Nile discharge here (same timestep as Date).
1993-01-03 |  |  | Paste observed Albert Nile discharge here (same timestep as Date).
1993-01-04 |  |  | Paste observed Albert Nile discharge here (same timestep as Date).
1993-01-05 |  |  | Paste observed Albert Nile discharge here (same timestep as Date).
1993-01-06 |  |  | Paste observed Albert Nile discharge here (same timestep as Date).
1993-01-07 |  |  | Paste observed Albert Nile discharge here (same timestep as Date).
1993-01-08 |  |  | Paste observed Albert Nile discharge here (same timestep as Date).
1993-01-09 |  |  | Paste observed Albert Nile discharge here (same timestep as Date).
1993-01-10 |  |  | Paste observed Albert Nile discharge here (same timestep as Date).
1993-01-11 |  |  | Paste observed Albert Nile discharge here (same timestep as Date).
1993-01-12 |  |  | Paste observed Albert Nile discharge here (same timestep as Date).
1993-01-13 |  |  | Paste observed Albert Nile discharge here (same timestep as Date).
1993-01-14 |  |  | Paste observed Albert Nile discharge here (same timestep as Date).
1993-01-15 |  |  | Paste observed Albert Nile discharge here (same timestep as Date).
1993-01-16 |  |  | Paste observed Albert Nile discharge here (same timestep as Date).
1993-01-17 |  |  | Paste observed Albert Nile discharge here (same timestep as Date).
1993-01-18 |  |  | Paste observed Albert Nile discharge here (same timestep as Date).
1993-01-19 |  |  | Paste observed Albert Nile discharge here (same timestep as Date).
1993-01-20 |  |  | Paste observed Albert Nile discharge here (same timestep as Date).
1993-01-21 |  |  | Paste observed Albert Nile discharge here (same timestep as Date).
1993-01-22 |  |  | Paste observed Albert Nile discharge here (same timestep as Date).
1993-01-23 |  |  | Paste observed Albert Nile discharge here (same timestep as Date).
1993-01-24 |  |  | Paste observed Albert Nile discharge here (same timestep as Date).
1993-01-25 |  |  | Paste observed Albert Nile discharge here (same timestep as Date).
1993-01-26 |  |  | Paste observed Albert Nile discharge here (same timestep as Date).
1993-01-27 |  |  | Paste observed Albert Nile discharge here (same timestep as Date).
1993-01-28 |  |  | Paste observed Albert Nile discharge here (same timestep as Date).
1993-01-29 |  |  | Paste observed Albert Nile discharge here (same timestep as Date).
1993-01-30 |  |  | Paste observed Albert Nile discharge here (same timestep as Date).
1993-01-31 |  |  | Paste observed Albert Nile discharge here (same timestep as Date).
1993-02-01 |  |  | Paste observed Albert Nile discharge here (same timestep as Date).
1993-02-02 |  |  | Paste observed Albert Nile discharge here (same timestep as Date).
1993-02-03 |  |  | Paste observed Albert Nile discharge here (same timestep as Date).
1993-02-04 |  |  | Paste observed Albert Nile discharge here (same timestep as Date).
1993-02-05 |  |  | Paste observed Albert Nile discharge here (same timestep as Date).
1993-02-06 |  |  | Paste observed Albert Nile discharge here (same timestep as Date).
1993-02-07 |  |  | Paste observed Albert Nile discharge here (same timestep as Date).
1993-02-08 |  |  | Paste observed Albert Nile discharge here (same timestep as Date).
1993-02-09 |  |  | Paste observed Albert Nile discharge here (same timestep as Date).
1993-02-10 |  |  | Paste observed Albert Nile discharge here (same timestep as Date).
1993-02-11 |  |  | Paste observed Albert Nile discharge here (same timestep as Date).
1993-02-12 |  |  | Paste observed Albert Nile discharge here (same timestep as Date).
1993-02-13 |  |  | Paste observed Albert Nile discharge here (same timestep as Date).
1993-02-14 |  |  | Paste observed Albert Nile discharge here (same timestep as Date).
1993-02-15 |  |  | Paste observed Albert Nile discharge here (same timestep as Date).
1993-02-16 |  |  | Paste observed Albert Nile discharge here (same timestep as Date).
1993-02-17 |  |  | Paste observed Albert Nile discharge here (same timestep as Date).
1993-02-18 |  |  | Paste observed Albert Nile discharge here (same timestep as Date).
1993-02-19 |  |  | Paste observed Albert Nile discharge here (same timestep as Date).
1993-02-20 |  |  | Paste observed Albert Nile discharge here (same timestep as Date).
1993-02-21 |  |  | Paste observed Albert Nile discharge here (same timestep as Date).
1993-02-22 |  |  | Paste observed Albert Nile discharge here (same timestep as Date).
1993-02-23 |  |  | Paste observed Albert Nile discharge here (same timestep as Date).
1993-02-24 |  |  | Paste observed Albert Nile discharge here (same timestep as Date).
1993-02-25 |  |  | Paste observed Albert Nile discharge here (same timestep as Date).
1993-02-26 |  |  | Paste observed Albert Nile discharge here (same timestep as Date).
1993-02-27 |  |  | Paste observed Albert Nile discharge here (same timestep as Date).
1993-02-28 |  |  | Paste observed Albert Nile discharge here (same timestep as Date).
1993-03-01 |  |  | Paste observed Albert Nile discharge here (same timestep as Date).
1993-03-02 |  |  | Paste observed Albert Nile discharge here (same timestep as Date).
1993-03-03 |  |  | Paste observed Albert Nile discharge here (same timestep as Date).
1993-03-04 |  |  | Paste observed Albert Nile discharge here (same timestep as Date).
1993-03-05 |  |  | Paste observed Albert Nile discharge here (same timestep as Date).
1993-03-06 |  |  | Paste observed Albert Nile discharge here (same timestep as Date).
1993-03-07 |  |  | Paste observed Albert Nile discharge here (same timestep as Date).
1993-03-08 |  |  | Paste observed Albert Nile discharge here (same timestep as Date).
1993-03-09 |  |  | Paste observed Albert Nile discharge here (same timestep as Date).
1993-03-10 |  |  | Paste observed Albert Nile discharge here (same timestep as Date).
1993-03-11 |  |  | Paste observed Albert Nile discharge here (same timestep as Date).
1993-03-12 |  |  | Paste observed Albert Nile discharge here (same timestep as Date).
1993-03-13 |  |  | Paste observed Albert Nile discharge here (same timestep as Date).
1993-03-14 |  |  | Paste observed Albert Nile discharge here (same timestep as Date).
1993-03-15 |  |  | Paste observed Albert Nile discharge here (same timestep as Date).
1993-03-16 |  |  | Paste observed Albert Nile discharge here (same timestep as Date).
1993-03-17 |  |  | Paste observed Albert Nile discharge here (same timestep as Date).
1993-03-18 |  |  | Paste observed Albert Nile discharge here (same timestep as Date).
1993-03-19 |  |  | Paste observed Albert Nile discharge here (same timestep as Date).
1993-03-20 |  |  | Paste observed Albert Nile discharge here (same timestep as Date).
1993-03-21 |  |  | Paste observed Albert Nile discharge here (same timestep as Date).
1993-03-22 |  |  | Paste observed Albert Nile discharge here (same timestep as Date).
1993-03-23 |  |  | Paste observed Albert Nile discharge here (same timestep as Date).
1993-03-24 |  |  | Paste observed Albert Nile discharge here (same timestep as Date).
1993-03-25 |  |  | Paste observed Albert Nile discharge here (same timestep as Date).
1993-03-26 |  |  | Paste observed Albert Nile discharge here (same timestep as Date).
1993-03-27 |  |  | Paste observed Albert Nile discharge here (same timestep as Date).
1993-03-28 |  |  | Paste observed Albert Nile discharge here (same timestep as Date).
1993-03-29 |  |  | Paste observed Albert Nile discharge here (same timestep as Date).
1993-03-30 |  |  | Paste observed Albert Nile discharge here (same timestep as Date).
1993-03-31 |  |  | Paste observed Albert Nile discharge here (same timestep as Date).
1993-04-01 |  |  | Paste observed Albert Nile discharge here (same timestep as Date).
1993-04-02 |  |  | Paste observed Albert Nile discharge here (same timestep as Date).
1993-04-03 |  |  | Paste observed Albert Nile discharge here (same timestep as Date).
1993-04-04 |  |  | Paste observed Albert Nile discharge here (same timestep as Date).
1993-04-05 |  |  | Paste observed Albert Nile discharge here (same timestep as Date).
1993-04-06 |  |  | Paste observed Albert Nile discharge here (same timestep as Date).
1993-04-07 |  |  | Paste observed Albert Nile discharge here (same timestep as Date).
1993-04-08 |  |  | Paste observed Albert Nile discharge here (same timestep as Date).
1993-04-09 |  |  | Paste observed Albert Nile discharge here (same timestep as Date).
1993-04-10 |  |  | Paste observed Albert Nile discharge here (same timestep as Date).
1993-04-11 |  |  | Paste observed Albert Nile discharge here (same timestep as Date).
1993-04-12 |  |  | Paste observed Albert Nile discharge here (same timestep as Date).
1993-04-13 |  |  | Paste observed Albert Nile discharge here (same timestep as Date).
1993-04-14 |  |  | Paste observed Albert Nile discharge here (same timestep as Date).
1993-04-15 |  |  | Paste observed Albert Nile discharge here (same timestep as Date).
1993-04-16 |  |  | Paste observed Albert Nile discharge here (same timestep as Date).
1993-04-17 |  |  | Paste observed Albert Nile discharge here (same timestep as Date).
1993-04-18 |  |  | Paste observed Albert Nile discharge here (same timestep as Date).
1993-04-19 |  |  | Paste observed Albert Nile discharge here (same timestep as Date).
1993-04-20 |  |  | Paste observed Albert Nile discharge here (same timestep as Date).
1993-04-21 |  |  | Paste observed Albert Nile discharge here (same timestep as Date).
1993-04-22 |  |  | Paste observed Albert Nile discharge here (same timestep as Date).
1993-04-23 |  |  | Paste observed Albert Nile discharge here (same timestep as Date).
1993-04-24 |  |  | Paste observed Albert Nile discharge here (same timestep as Date).
1993-04-25 |  |  | Paste observed Albert Nile discharge here (same timestep as Date).
1993-04-26 |  |  | Paste observed Albert Nile discharge here (same timestep as Date).
1993-04-27 |  |  | Paste observed Albert Nile discharge here (same timestep as Date).
1993-04-28 |  |  | Paste observed Albert Nile discharge here (same timestep as Date).
1993-04-29 |  |  | Paste observed Albert Nile discharge here (same timestep as Date).
1993-04-30 |  |  | Paste observed Albert Nile discharge here (same timestep as Date).
1993-05-01 |  |  | Paste observed Albert Nile discharge here (same timestep as Date).
1993-05-02 |  |  | Paste observed Albert Nile discharge here (same timestep as Date).
1993-05-03 |  |  | Paste observed Albert Nile discharge here (same timestep as Date).
1993-05-04 |  |  | Paste observed Albert Nile discharge here (same timestep as Date).
1993-05-05 |  |  | Paste observed Albert Nile discharge here (same timestep as Date).
1993-05-06 |  |  | Paste observed Albert Nile discharge here (same timestep as Date).
1993-05-07 |  |  | Paste observed Albert Nile discharge here (same timestep as Date).
1993-05-08 |  |  | Paste observed Albert Nile discharge here (same timestep as Date).
1993-05-09 |  |  | Paste observed Albert Nile discharge here (same timestep as Date).
1993-05-10 |  |  | Paste observed Albert Nile discharge here (same timestep as Date).
1993-05-11 |  |  | Paste observed Albert Nile discharge here (same timestep as Date).
1993-05-12 |  |  | Paste observed Albert Nile discharge here (same timestep as Date).
1993-05-13 |  |  | Paste observed Albert Nile discharge here (same timestep as Date).
1993-05-14 |  |  | Paste observed Albert Nile discharge here (same timestep as Date).
1993-05-15 |  |  | Paste observed Albert Nile discharge here (same timestep as Date).
1993-05-16 |  |  | Paste observed Albert Nile discharge here (same timestep as Date).
1993-05-17 |  |  | Paste observed Albert Nile discharge here (same timestep as Date).
1993-05-18 |  |  | Paste observed Albert Nile discharge here (same timestep as Date).
1993-05-19 |  |  | Paste observed Albert Nile discharge here (same timestep as Date).
1993-05-20 |  |  | Paste observed Albert Nile discharge here (same timestep as Date).
1993-05-21 |  |  | Paste observed Albert Nile discharge here (same timestep as Date).
1993-05-22 |  |  | Paste observed Albert Nile discharge here (same timestep as Date).
1993-05-23 |  |  | Paste observed Albert Nile discharge here (same timestep as Date).
1993-05-24 |  |  | Paste observed Albert Nile discharge here (same timestep as Date).
1993-05-25 |  |  | Paste observed Albert Nile discharge here (same timestep as Date).
1993-05-26 |  |  | Paste observed Albert Nile discharge here (same timestep as Date).
1993-05-27 |  |  | Paste observed Albert Nile discharge here (same timestep as Date).
1993-05-28 |  |  | Paste observed Albert Nile discharge here (same timestep as Date).
1993-05-29 |  |  | Paste observed Albert Nile discharge here (same timestep as Date).
1993-05-30 |  |  | Paste observed Albert Nile discharge here (same timestep as Date).
1993-05-31 |  |  | Paste observed Albert Nile discharge here (same timestep as Date).
1993-06-01 |  |  | Paste observed Albert Nile discharge here (same timestep as Date).
1993-06-02 |  |  | Paste observed Albert Nile discharge here (same timestep as Date).
1993-06-03 |  |  | Paste observed Albert Nile discharge here (same timestep as Date).
1993-06-04 |  |  | Paste observed Albert Nile discharge here (same timestep as Date).
1993-06-05 |  |  | Paste observed Albert Nile discharge here (same timestep as Date).
1993-06-06 |  |  | Paste observed Albert Nile discharge here (same timestep as Date).
1993-06-07 |  |  | Paste observed Albert Nile discharge here (same timestep as Date).
1993-06-08 |  |  | Paste observed Albert Nile discharge here (same timestep as Date).
1993-06-09 |  |  | Paste observed Albert Nile discharge here (same timestep as Date).
1993-06-10 |  |  | Paste observed Albert Nile discharge here (same timestep as Date).
1993-06-11 |  |  | Paste observed Albert Nile discharge here (same timestep as Date).
1993-06-12 |  |  | Paste observed Albert Nile discharge here (same timestep as Date).
1993-06-13 |  |  | Paste observed Albert Nile discharge here (same timestep as Date).
1993-06-14 |  |  | Paste observed Albert Nile discharge here (same timestep as Date).
1993-06-15 |  |  | Paste observed Albert Nile discharge here (same timestep as Date).
1993-06-16 |  |  | Paste observed Albert Nile discharge here (same timestep as Date).
1993-06-17 |  |  | Paste observed Albert Nile discharge here (same timestep as Date).
1993-06-18 |  |  | Paste observed Albert Nile discharge here (same timestep as Date).
1993-06-19 |  |  | Paste observed Albert Nile discharge here (same timestep as Date).
1993-06-20 |  |  | Paste observed Albert Nile discharge here (same timestep as Date).
1993-06-21 |  |  | Paste observed Albert Nile discharge here (same timestep as Date).
1993-06-22 |  |  | Paste observed Albert Nile discharge here (same timestep as Date).
1993-06-23 |  |  | Paste observed Albert Nile discharge here (same timestep as Date).
1993-06-24 |  |  | Paste observed Albert Nile discharge here (same timestep as Date).
1993-06-25 |  |  | Paste observed Albert Nile discharge here (same timestep as Date).
1993-06-26 |  |  | Paste observed Albert Nile discharge here (same timestep as Date).
1993-06-27 |  |  | Paste observed Albert Nile discharge here (same timestep as Date).
1993-06-28 |  |  | Paste observed Albert Nile discharge here (same timestep as Date).
1993-06-29 |  |  | Paste observed Albert Nile discharge here (same timestep as Date).
1993-06-30 |  |  | Paste observed Albert Nile discharge here (same timestep as Date).
1993-07-01 |  |  | Paste observed Albert Nile discharge here (same timestep as Date).
1993-07-02 |  |  | Paste observed Albert Nile discharge here (same timestep as Date).
1993-07-03 |  |  | Paste observed Albert Nile discharge here (same timestep as Date).
1993-07-04 |  |  | Paste observed Albert Nile discharge here (same timestep as Date).
1993-07-05 |  |  | Paste observed Albert Nile discharge here (same timestep as Date).
1993-07-06 |  |  | Paste observed Albert Nile discharge here (same timestep as Date).
1993-07-07 |  |  | Paste observed Albert Nile discharge here (same timestep as Date).
1993-07-08 |  |  | Paste observed Albert Nile discharge here (same timestep as Date).
1993-07-09 |  |  | Paste observed Albert Nile discharge here (same timestep as Date).
1993-07-10 |  |  | Paste observed Albert Nile discharge here (same timestep as Date).
1993-07-11 |  |  | Paste observed Albert Nile discharge here (same timestep as Date).
1993-07-12 |  |  | Paste observed Albert Nile discharge here (same timestep as Date).
1993-07-13 |  |  | Paste observed Albert Nile discharge here (same timestep as Date).
1993-07-14 |  |  | Paste observed Albert Nile discharge here (same timestep as Date).
1993-07-15 |  |  | Paste observed Albert Nile discharge here (same timestep as Date).
1993-07-16 |  |  | Paste observed Albert Nile discharge here (same timestep as Date).
1993-07-17 |  |  | Paste observed Albert Nile discharge here (same timestep as Date).
1993-07-18 |  |  | Paste observed Albert Nile discharge here (same timestep as Date).
1993-07-19 |  |  | Paste observed Albert Nile discharge here (same timestep as Date).
1993-07-20 |  |  | Paste observed Albert Nile discharge here (same timestep as Date).
1993-07-21 |  |  | Paste observed Albert Nile discharge here (same timestep as Date).
1993-07-22 |  |  | Paste observed Albert Nile discharge here (same timestep as Date).
1993-07-23 |  |  | Paste observed Albert Nile discharge here (same timestep as Date).
1993-07-24 |  |  | Paste observed Albert Nile discharge here (same timestep as Date).
1993-07-25 |  |  | Paste observed Albert Nile discharge here (same timestep as Date).
1993-07-26 |  |  | Paste observed Albert Nile discharge here (same timestep as Date).
1993-07-27 |  |  | Paste observed Albert Nile discharge here (same timestep as Date).
1993-07-28 |  |  | Paste observed Albert Nile discharge here (same timestep as Date).
1993-07-29 |  |  | Paste observed Albert Nile discharge here (same timestep as Date).
1993-07-30 |  |  | Paste observed Albert Nile discharge here (same timestep as Date).
1993-07-31 |  |  | Paste observed Albert Nile discharge here (same timestep as Date).
1993-08-01 |  |  | Paste observed Albert Nile discharge here (same timestep as Date).
1993-08-02 |  |  | Paste observed Albert Nile discharge here (same timestep as Date).
1993-08-03 |  |  | Paste observed Albert Nile discharge here (same timestep as Date).
1993-08-04 |  |  | Paste observed Albert Nile discharge here (same timestep as Date).
1993-08-05 |  |  | Paste observed Albert Nile discharge here (same timestep as Date).
1993-08-06 |  |  | Paste observed Albert Nile discharge here (same timestep as Date).
1993-08-07 |  |  | Paste observed Albert Nile discharge here (same timestep as Date).
1993-08-08 |  |  | Paste observed Albert Nile discharge here (same timestep as Date).
1993-08-09 |  |  | Paste observed Albert Nile discharge here (same timestep as Date).
1993-08-10 |  |  | Paste observed Albert Nile discharge here (same timestep as Date).
1993-08-11 |  |  | Paste observed Albert Nile discharge here (same timestep as Date).
1993-08-12 |  |  | Paste observed Albert Nile discharge here (same timestep as Date).
1993-08-13 |  |  | Paste observed Albert Nile discharge here (same timestep as Date).
1993-08-14 |  |  | Paste observed Albert Nile discharge here (same timestep as Date).
1993-08-15 |  |  | Paste observed Albert Nile discharge here (same timestep as Date).
1993-08-16 |  |  | Paste observed Albert Nile discharge here (same timestep as Date).
1993-08-17 |  |  | Paste observed Albert Nile discharge here (same timestep as Date).
1993-08-18 |  |  | Paste observed Albert Nile discharge here (same timestep as Date).
1993-08-19 |  |  | Paste observed Albert Nile discharge here (same timestep as Date).
1993-08-20 |  |  | Paste observed Albert Nile discharge here (same timestep as Date).
1993-08-21 |  |  | Paste observed Albert Nile discharge here (same timestep as Date).
1993-08-22 |  |  | Paste observed Albert Nile discharge here (same timestep as Date).
1993-08-23 |  |  | Paste observed Albert Nile discharge here (same timestep as Date).
1993-08-24 |  |  | Paste observed Albert Nile discharge here (same timestep as Date).
1993-08-25 |  |  | Paste observed Albert Nile discharge here (same timestep as Date).
1993-08-26 |  |  | Paste observed Albert Nile discharge here (same timestep as Date).
1993-08-27 |  |  | Paste observed Albert Nile discharge here (same timestep as Date).
1993-08-28 |  |  | Paste observed Albert Nile discharge here (same timestep as Date).
1993-08-29 |  |  | Paste observed Albert Nile discharge here (same timestep as Date).
1993-08-30 |  |  | Paste observed Albert Nile discharge here (same timestep as Date).
1993-08-31 |  |  | Paste observed Albert Nile discharge here (same timestep as Date).
1993-09-01 |  |  | Paste observed Albert Nile discharge here (same timestep as Date).
1993-09-02 |  |  | Paste observed Albert Nile discharge here (same timestep as Date).
1993-09-03 |  |  | Paste observed Albert Nile discharge here (same timestep as Date).
1993-09-04 |  |  | Paste observed Albert Nile discharge here (same timestep as Date).
1993-09-05 |  |  | Paste observed Albert Nile discharge here (same timestep as Date).
1993-09-06 |  |  | Paste observed Albert Nile discharge here (same timestep as Date).
1993-09-07 |  |  | Paste observed Albert Nile discharge here (same timestep as Date).
1993-09-08 |  |  | Paste observed Albert Nile discharge here (same timestep as Date).
1993-09-09 |  |  | Paste observed Albert Nile discharge here (same timestep as Date).
1993-09-10 |  |  | Paste observed Albert Nile discharge here (same timestep as Date).
1993-09-11 |  |  | Paste observed Albert Nile discharge here (same timestep as Date).
1993-09-12 |  |  | Paste observed Albert Nile discharge here (same timestep as Date).
1993-09-13 |  |  | Paste observed Albert Nile discharge here (same timestep as Date).
1993-09-14 |  |  | Paste observed Albert Nile discharge here (same timestep as Date).
1993-09-15 |  |  | Paste observed Albert Nile discharge here (same timestep as Date).
1993-09-16 |  |  | Paste observed Albert Nile discharge here (same timestep as Date).
1993-09-17 |  |  | Paste observed Albert Nile discharge here (same timestep as Date).
1993-09-18 |  |  | Paste observed Albert Nile discharge here (same timestep as Date).
1993-09-19 |  |  | Paste observed Albert Nile discharge here (same timestep as Date).
1993-09-20 |  |  | Paste observed Albert Nile discharge here (same timestep as Date).
1993-09-21 |  |  | Paste observed Albert Nile discharge here (same timestep as Date).
1993-09-22 |  |  | Paste observed Albert Nile discharge here (same timestep as Date).
1993-09-23 |  |  | Paste observed Albert Nile discharge here (same timestep as Date).
1993-09-24 |  |  | Paste observed Albert Nile discharge here (same timestep as Date).
1993-09-25 |  |  | Paste observed Albert Nile discharge here (same timestep as Date).
1993-09-26 |  |  | Paste observed Albert Nile discharge here (same timestep as Date).
1993-09-27 |  |  | Paste observed Albert Nile discharge here (same timestep as Date).
1993-09-28 |  |  | Paste observed Albert Nile discharge here (same timestep as Date).
1993-09-29 |  |  | Paste observed Albert Nile discharge here (same timestep as Date).
1993-09-30 |  |  | Paste observed Albert Nile discharge here (same timestep as Date).
1993-10-01 |  |  | Paste observed Albert Nile discharge here (same timestep as Date).
1993-10-02 |  |  | Paste observed Albert Nile discharge here (same timestep as Date).
1993-10-03 |  |  | Paste observed Albert Nile discharge here (same timestep as Date).
1993-10-04 |  |  | Paste observed Albert Nile discharge here (same timestep as Date).
1993-10-05 |  |  | Paste observed Albert Nile discharge here (same timestep as Date).
1993-10-06 |  |  | Paste observed Albert Nile discharge here (same timestep as Date).
1993-10-07 |  |  | Paste observed Albert Nile discharge here (same timestep as Date).
1993-10-08 |  |  | Paste observed Albert Nile discharge here (same timestep as Date).
1993-10-09 |  |  | Paste observed Albert Nile discharge here (same timestep as Date).
1993-10-10 |  |  | Paste observed Albert Nile discharge here (same timestep as Date).
1993-10-11 |  |  | Paste observed Albert Nile discharge here (same timestep as Date).
1993-10-12 |  |  | Paste observed Albert Nile discharge here (same timestep as Date).
1993-10-13 |  |  | Paste observed Albert Nile discharge here (same timestep as Date).
1993-10-14 |  |  | Paste observed Albert Nile discharge here (same timestep as Date).
1993-10-15 |  |  | Paste observed Albert Nile discharge here (same timestep as Date).
1993-10-16 |  |  | Paste observed Albert Nile discharge here (same timestep as Date).
1993-10-17 |  |  | Paste observed Albert Nile discharge here (same timestep as Date).
1993-10-18 |  |  | Paste observed Albert Nile discharge here (same timestep as Date).
1993-10-19 |  |  | Paste observed Albert Nile discharge here (same timestep as Date).
1993-10-20 |  |  | Paste observed Albert Nile discharge here (same timestep as Date).
1993-10-21 |  |  | Paste observed Albert Nile discharge here (same timestep as Date).
1993-10-22 |  |  | Paste observed Albert Nile discharge here (same timestep as Date).
1993-10-23 |  |  | Paste observed Albert Nile discharge here (same timestep as Date).
1993-10-24 |  |  | Paste observed Albert Nile discharge here (same timestep as Date).
1993-10-25 |  |  | Paste observed Albert Nile discharge here (same timestep as Date).
1993-10-26 |  |  | Paste observed Albert Nile discharge here (same timestep as Date).
1993-10-27 |  |  | Paste observed Albert Nile discharge here (same timestep as Date).
1993-10-28 |  |  | Paste observed Albert Nile discharge here (same timestep as Date).
1993-10-29 |  |  | Paste observed Albert Nile discharge here (same timestep as Date).
1993-10-30 |  |  | Paste observed Albert Nile discharge here (same timestep as Date).
1993-10-31 |  |  | Paste observed Albert Nile discharge here (same timestep as Date).
1993-11-01 |  |  | Paste observed Albert Nile discharge here (same timestep as Date).
1993-11-02 |  |  | Paste observed Albert Nile discharge here (same timestep as Date).
1993-11-03 |  |  | Paste observed Albert Nile discharge here (same timestep as Date).
1993-11-04 |  |  | Paste observed Albert Nile discharge here (same timestep as Date).
1993-11-05 |  |  | Paste observed Albert Nile discharge here (same timestep as Date).
1993-11-06 |  |  | Paste observed Albert Nile discharge here (same timestep as Date).
1993-11-07 |  |  | Paste observed Albert Nile discharge here (same timestep as Date).
1993-11-08 |  |  | Paste observed Albert Nile discharge here (same timestep as Date).
1993-11-09 |  |  | Paste observed Albert Nile discharge here (same timestep as Date).
1993-11-10 |  |  | Paste observed Albert Nile discharge here (same timestep as Date).
1993-11-11 |  |  | Paste observed Albert Nile discharge here (same timestep as Date).
1993-11-12 |  |  | Paste observed Albert Nile discharge here (same timestep as Date).
1993-11-13 |  |  | Paste observed Albert Nile discharge here (same timestep as Date).
1993-11-14 |  |  | Paste observed Albert Nile discharge here (same timestep as Date).
1993-11-15 |  |  | Paste observed Albert Nile discharge here (same timestep as Date).
1993-11-16 |  |  | Paste observed Albert Nile discharge here (same timestep as Date).
1993-11-17 |  |  | Paste observed Albert Nile discharge here (same timestep as Date).
1993-11-18 |  |  | Paste observed Albert Nile discharge here (same timestep as Date).
1993-11-19 |  |  | Paste observed Albert Nile discharge here (same timestep as Date).
1993-11-20 |  |  | Paste observed Albert Nile discharge here (same timestep as Date).
1993-11-21 |  |  | Paste observed Albert Nile discharge here (same timestep as Date).
1993-11-22 |  |  | Paste observed Albert Nile discharge here (same timestep as Date).
1993-11-23 |  |  | Paste observed Albert Nile discharge here (same timestep as Date).
1993-11-24 |  |  | Paste observed Albert Nile discharge here (same timestep as Date).
1993-11-25 |  |  | Paste observed Albert Nile discharge here (same timestep as Date).
1993-11-26 |  |  | Paste observed Albert Nile discharge here (same timestep as Date).
1993-11-27 |  |  | Paste observed Albert Nile discharge here (same timestep as Date).
1993-11-28 |  |  | Paste observed Albert Nile discharge here (same timestep as Date).
1993-11-29 |  |  | Paste observed Albert Nile discharge here (same timestep as Date).
1993-11-30 |  |  | Paste observed Albert Nile discharge here (same timestep as Date).
1993-12-01 |  |  | Paste observed Albert Nile discharge here (same timestep as Date).
1993-12-02 |  |  | Paste observed Albert Nile discharge here (same timestep as Date).
1993-12-03 |  |  | Paste observed Albert Nile discharge here (same timestep as Date).
1993-12-04 |  |  | Paste observed Albert Nile discharge here (same timestep as Date).
1993-12-05 |  |  | Paste observed Albert Nile discharge here (same timestep as Date).
1993-12-06 |  |  | Paste observed Albert Nile discharge here (same timestep as Date).
1993-12-07 |  |  | Paste observed Albert Nile discharge here (same timestep as Date).
1993-12-08 |  |  | Paste observed Albert Nile discharge here (same timestep as Date).
1993-12-09 |  |  | Paste observed Albert Nile discharge here (same timestep as Date).
1993-12-10 |  |  | Paste observed Albert Nile discharge here (same timestep as Date).
1993-12-11 |  |  | Paste observed Albert Nile discharge here (same timestep as Date).
1993-12-12 |  |  | Paste observed Albert Nile discharge here (same timestep as Date).
1993-12-13 |  |  | Paste observed Albert Nile discharge here (same timestep as Date).
1993-12-14 |  |  | Paste observed Albert Nile discharge here (same timestep as Date).
1993-12-15 |  |  | Paste observed Albert Nile discharge here (same timestep as Date).
1993-12-16 |  |  | Paste observed Albert Nile discharge here (same timestep as Date).
1993-12-17 |  |  | Paste observed Albert Nile discharge here (same timestep as Date).
1993-12-18 |  |  | Paste observed Albert Nile discharge here (same timestep as Date).
1993-12-19 |  |  | Paste observed Albert Nile discharge here (same timestep as Date).
1993-12-20 |  |  | Paste observed Albert Nile discharge here (same timestep as Date).
1993-12-21 |  |  | Paste observed Albert Nile discharge here (same timestep as Date).
1993-12-22 |  |  | Paste observed Albert Nile discharge here (same timestep as Date).
1993-12-23 |  |  | Paste observed Albert Nile discharge here (same timestep as Date).
1993-12-24 |  |  | Paste observed Albert Nile discharge here (same timestep as Date).
1993-12-25 |  |  | Paste observed Albert Nile discharge here (same timestep as Date).
1993-12-26 |  |  | Paste observed Albert Nile discharge here (same timestep as Date).
1993-12-27 |  |  | Paste observed Albert Nile discharge here (same timestep as Date).
1993-12-28 |  |  | Paste observed Albert Nile discharge here (same timestep as Date).
1993-12-29 |  |  | Paste observed Albert Nile discharge here (same timestep as Date).
1993-12-30 |  |  | Paste observed Albert Nile discharge here (same timestep as Date).
1993-12-31 |  |  | Paste observed Albert Nile discharge here (same timestep as Date).
1994-01-01 |  |  | Paste observed Albert Nile discharge here (same timestep as Date).
1994-01-02 |  |  | Paste observed Albert Nile discharge here (same timestep as Date).
1994-01-03 |  |  | Paste observed Albert Nile discharge here (same timestep as Date).
1994-01-04 |  |  | Paste observed Albert Nile discharge here (same timestep as Date).
1994-01-05 |  |  | Paste observed Albert Nile discharge here (same timestep as Date).
1994-01-06 |  |  | Paste observed Albert Nile discharge here (same timestep as Date).
1994-01-07 |  |  | Paste observed Albert Nile discharge here (same timestep as Date).
1994-01-08 |  |  | Paste observed Albert Nile discharge here (same timestep as Date).
1994-01-09 |  |  | Paste observed Albert Nile discharge here (same timestep as Date).
1994-01-10 |  |  | Paste observed Albert Nile discharge here (same timestep as Date).
1994-01-11 |  |  | Paste observed Albert Nile discharge here (same timestep as Date).
1994-01-12 |  |  | Paste observed Albert Nile discharge here (same timestep as Date).
1994-01-13 |  |  | Paste observed Albert Nile discharge here (same timestep as Date).
1994-01-14 |  |  | Paste observed Albert Nile discharge here (same timestep as Date).
1994-01-15 |  |  | Paste observed Albert Nile discharge here (same timestep as Date).
1994-01-16 |  |  | Paste observed Albert Nile discharge here (same timestep as Date).
1994-01-17 |  |  | Paste observed Albert Nile discharge here (same timestep as Date).
1994-01-18 |  |  | Paste observed Albert Nile discharge here (same timestep as Date).
1994-01-19 |  |  | Paste observed Albert Nile discharge here (same timestep as Date).
1994-01-20 |  |  | Paste observed Albert Nile discharge here (same timestep as Date).
1994-01-21 |  |  | Paste observed Albert Nile discharge here (same timestep as Date).
1994-01-22 |  |  | Paste observed Albert Nile discharge here (same timestep as Date).
1994-01-23 |  |  | Paste observed Albert Nile discharge here (same timestep as Date).
1994-01-24 |  |  | Paste observed Albert Nile discharge here (same timestep as Date).
1994-01-25 |  |  | Paste observed Albert Nile discharge here (same timestep as Date).
1994-01-26 |  |  | Paste observed Albert Nile discharge here (same timestep as Date).
1994-01-27 |  |  | Paste observed Albert Nile discharge here (same timestep as Date).
1994-01-28 |  |  | Paste observed Albert Nile discharge here (same timestep as Date).
1994-01-29 |  |  | Paste observed Albert Nile discharge here (same timestep as Date).
1994-01-30 |  |  | Paste observed Albert Nile discharge here (same timestep as Date).
1994-01-31 |  |  | Paste observed Albert Nile discharge here (same timestep as Date).
1994-02-01 |  |  | Paste observed Albert Nile discharge here (same timestep as Date).
1994-02-02 |  |  | Paste observed Albert Nile discharge here (same timestep as Date).
1994-02-03 |  |  | Paste observed Albert Nile discharge here (same timestep as Date).
1994-02-04 |  |  | Paste observed Albert Nile discharge here (same timestep as Date).
1994-02-05 |  |  | Paste observed Albert Nile discharge here (same timestep as Date).
1994-02-06 |  |  | Paste observed Albert Nile discharge here (same timestep as Date).
1994-02-07 |  |  | Paste observed Albert Nile discharge here (same timestep as Date).
1994-02-08 |  |  | Paste observed Albert Nile discharge here (same timestep as Date).
1994-02-09 |  |  | Paste observed Albert Nile discharge here (same timestep as Date).
1994-02-10 |  |  | Paste observed Albert Nile discharge here (same timestep as Date).
1994-02-11 |  |  | Paste observed Albert Nile discharge here (same timestep as Date).
1994-02-12 |  |  | Paste observed Albert Nile discharge here (same timestep as Date).
1994-02-13 |  |  | Paste observed Albert Nile discharge here (same timestep as Date).
1994-02-14 |  |  | Paste observed Albert Nile discharge here (same timestep as Date).
1994-02-15 |  |  | Paste observed Albert Nile discharge here (same timestep as Date).
1994-02-16 |  |  | Paste observed Albert Nile discharge here (same timestep as Date).
1994-02-17 |  |  | Paste observed Albert Nile discharge here (same timestep as Date).
1994-02-18 |  |  | Paste observed Albert Nile discharge here (same timestep as Date).
1994-02-19 |  |  | Paste observed Albert Nile discharge here (same timestep as Date).
1994-02-20 |  |  | Paste observed Albert Nile discharge here (same timestep as Date).
1994-02-21 |  |  | Paste observed Albert Nile discharge here (same timestep as Date).
1994-02-22 |  |  | Paste observed Albert Nile discharge here (same timestep as Date).
1994-02-23 |  |  | Paste observed Albert Nile discharge here (same timestep as Date).
1994-02-24 |  |  | Paste observed Albert Nile discharge here (same timestep as Date).
1994-02-25 |  |  | Paste observed Albert Nile discharge here (same timestep as Date).
1994-02-26 |  |  | Paste observed Albert Nile discharge here (same timestep as Date).
1994-02-27 |  |  | Paste observed Albert Nile discharge here (same timestep as Date).
1994-02-28 |  |  | Paste observed Albert Nile discharge here (same timestep as Date).
1994-03-01 |  |  | Paste observed Albert Nile discharge here (same timestep as Date).
1994-03-02 |  |  | Paste observed Albert Nile discharge here (same timestep as Date).
1994-03-03 |  |  | Paste observed Albert Nile discharge here (same timestep as Date).
1994-03-04 |  |  | Paste observed Albert Nile discharge here (same timestep as Date).
1994-03-05 |  |  | Paste observed Albert Nile discharge here (same timestep as Date).
1994-03-06 |  |  | Paste observed Albert Nile discharge here (same timestep as Date).
1994-03-07 |  |  | Paste observed Albert Nile discharge here (same timestep as Date).
1994-03-08 |  |  | Paste observed Albert Nile discharge here (same timestep as Date).
1994-03-09 |  |  | Paste observed Albert Nile discharge here (same timestep as Date).
1994-03-10 |  |  | Paste observed Albert Nile discharge here (same timestep as Date).
1994-03-11 |  |  | Paste observed Albert Nile discharge here (same timestep as Date).
1994-03-12 |  |  | Paste observed Albert Nile discharge here (same timestep as Date).
1994-03-13 |  |  | Paste observed Albert Nile discharge here (same timestep as Date).
1994-03-14 |  |  | Paste observed Albert Nile discharge here (same timestep as Date).
1994-03-15 |  |  | Paste observed Albert Nile discharge here (same timestep as Date).
1994-03-16 |  |  | Paste observed Albert Nile discharge here (same timestep as Date).
1994-03-17 |  |  | Paste observed Albert Nile discharge here (same timestep as Date).
1994-03-18 |  |  | Paste observed Albert Nile discharge here (same timestep as Date).
1994-03-19 |  |  | Paste observed Albert Nile discharge here (same timestep as Date).
1994-03-20 |  |  | Paste observed Albert Nile discharge here (same timestep as Date).
1994-03-21 |  |  | Paste observed Albert Nile discharge here (same timestep as Date).
1994-03-22 |  |  | Paste observed Albert Nile discharge here (same timestep as Date).
1994-03-23 |  |  | Paste observed Albert Nile discharge here (same timestep as Date).
1994-03-24 |  |  | Paste observed Albert Nile discharge here (same timestep as Date).
1994-03-25 |  |  | Paste observed Albert Nile discharge here (same timestep as Date).
1994-03-26 |  |  | Paste observed Albert Nile discharge here (same timestep as Date).
1994-03-27 |  |  | Paste observed Albert Nile discharge here (same timestep as Date).
1994-03-28 |  |  | Paste observed Albert Nile discharge here (same timestep as Date).
1994-03-29 |  |  | Paste observed Albert Nile discharge here (same timestep as Date).
1994-03-30 |  |  | Paste observed Albert Nile discharge here (same timestep as Date).
1994-03-31 |  |  | Paste observed Albert Nile discharge here (same timestep as Date).
1994-04-01 |  |  | Paste observed Albert Nile discharge here (same timestep as Date).
1994-04-02 |  |  | Paste observed Albert Nile discharge here (same timestep as Date).
1994-04-03 |  |  | Paste observed Albert Nile discharge here (same timestep as Date).
1994-04-04 |  |  | Paste observed Albert Nile discharge here (same timestep as Date).
1994-04-05 |  |  | Paste observed Albert Nile discharge here (same timestep as Date).
1994-04-06 |  |  | Paste observed Albert Nile discharge here (same timestep as Date).
1994-04-07 |  |  | Paste observed Albert Nile discharge here (same timestep as Date).
1994-04-08 |  |  | Paste observed Albert Nile discharge here (same timestep as Date).
1994-04-09 |  |  | Paste observed Albert Nile discharge here (same timestep as Date).
1994-04-10 |  |  | Paste observed Albert Nile discharge here (same timestep as Date).
1994-04-11 |  |  | Paste observed Albert Nile discharge here (same timestep as Date).
1994-04-12 |  |  | Paste observed Albert Nile discharge here (same timestep as Date).
1994-04-13 |  |  | Paste observed Albert Nile discharge here (same timestep as Date).
1994-04-14 |  |  | Paste observed Albert Nile discharge here (same timestep as Date).
1994-04-15 |  |  | Paste observed Albert Nile discharge here (same timestep as Date).
1994-04-16 |  |  | Paste observed Albert Nile discharge here (same timestep as Date).
1994-04-17 |  |  | Paste observed Albert Nile discharge here (same timestep as Date).
1994-04-18 |  |  | Paste observed Albert Nile discharge here (same timestep as Date).
1994-04-19 |  |  | Paste observed Albert Nile discharge here (same timestep as Date).
1994-04-20 |  |  | Paste observed Albert Nile discharge here (same timestep as Date).
1994-04-21 |  |  | Paste observed Albert Nile discharge here (same timestep as Date).
1994-04-22 |  |  | Paste observed Albert Nile discharge here (same timestep as Date).
1994-04-23 |  |  | Paste observed Albert Nile discharge here (same timestep as Date).
1994-04-24 |  |  | Paste observed Albert Nile discharge here (same timestep as Date).
1994-04-25 |  |  | Paste observed Albert Nile discharge here (same timestep as Date).
1994-04-26 |  |  | Paste observed Albert Nile discharge here (same timestep as Date).
1994-04-27 |  |  | Paste observed Albert Nile discharge here (same timestep as Date).
1994-04-28 |  |  | Paste observed Albert Nile discharge here (same timestep as Date).
1994-04-29 |  |  | Paste observed Albert Nile discharge here (same timestep as Date).
1994-04-30 |  |  | Paste observed Albert Nile discharge here (same timestep as Date).
1994-05-01 |  |  | Paste observed Albert Nile discharge here (same timestep as Date).
1994-05-02 |  |  | Paste observed Albert Nile discharge here (same timestep as Date).
1994-05-03 |  |  | Paste observed Albert Nile discharge here (same timestep as Date).
1994-05-04 |  |  | Paste observed Albert Nile discharge here (same timestep as Date).
1994-05-05 |  |  | Paste observed Albert Nile discharge here (same timestep as Date).
1994-05-06 |  |  | Paste observed Albert Nile discharge here (same timestep as Date).
1994-05-07 |  |  | Paste observed Albert Nile discharge here (same timestep as Date).
1994-05-08 |  |  | Paste observed Albert Nile discharge here (same timestep as Date).
1994-05-09 |  |  | Paste observed Albert Nile discharge here (same timestep as Date).
1994-05-10 |  |  | Paste observed Albert Nile discharge here (same timestep as Date).
1994-05-11 |  |  | Paste observed Albert Nile discharge here (same timestep as Date).
1994-05-12 |  |  | Paste observed Albert Nile discharge here (same timestep as Date).
1994-05-13 |  |  | Paste observed Albert Nile discharge here (same timestep as Date).
1994-05-14 |  |  | Paste observed Albert Nile discharge here (same timestep as Date).
1994-05-15 |  |  | Paste observed Albert Nile discharge here (same timestep as Date).
1994-05-16 |  |  | Paste observed Albert Nile discharge here (same timestep as Date).
1994-05-17 |  |  | Paste observed Albert Nile discharge here (same timestep as Date).
1994-05-18 |  |  | Paste observed Albert Nile discharge here (same timestep as Date).
1994-05-19 |  |  | Paste observed Albert Nile discharge here (same timestep as Date).
1994-05-20 |  |  | Paste observed Albert Nile discharge here (same timestep as Date).
1994-05-21 |  |  | Paste observed Albert Nile discharge here (same timestep as Date).
1994-05-22 |  |  | Paste observed Albert Nile discharge here (same timestep as Date).
1994-05-23 |  |  | Paste observed Albert Nile discharge here (same timestep as Date).
1994-05-24 |  |  | Paste observed Albert Nile discharge here (same timestep as Date).
1994-05-25 |  |  | Paste observed Albert Nile discharge here (same timestep as Date).
1994-05-26 |  |  | Paste observed Albert Nile discharge here (same timestep as Date).
1994-05-27 |  |  | Paste observed Albert Nile discharge here (same timestep as Date).
1994-05-28 |  |  | Paste observed Albert Nile discharge here (same timestep as Date).
1994-05-29 |  |  | Paste observed Albert Nile discharge here (same timestep as Date).
1994-05-30 |  |  | Paste observed Albert Nile discharge here (same timestep as Date).
1994-05-31 |  |  | Paste observed Albert Nile discharge here (same timestep as Date).
1994-06-01 |  |  | Paste observed Albert Nile discharge here (same timestep as Date).
1994-06-02 |  |  | Paste observed Albert Nile discharge here (same timestep as Date).
1994-06-03 |  |  | Paste observed Albert Nile discharge here (same timestep as Date).
1994-06-04 |  |  | Paste observed Albert Nile discharge here (same timestep as Date).
1994-06-05 |  |  | Paste observed Albert Nile discharge here (same timestep as Date).
1994-06-06 |  |  | Paste observed Albert Nile discharge here (same timestep as Date).
1994-06-07 |  |  | Paste observed Albert Nile discharge here (same timestep as Date).
1994-06-08 |  |  | Paste observed Albert Nile discharge here (same timestep as Date).
1994-06-09 |  |  | Paste observed Albert Nile discharge here (same timestep as Date).
1994-06-10 |  |  | Paste observed Albert Nile discharge here (same timestep as Date).
1994-06-11 |  |  | Paste observed Albert Nile discharge here (same timestep as Date).
1994-06-12 |  |  | Paste observed Albert Nile discharge here (same timestep as Date).
1994-06-13 |  |  | Paste observed Albert Nile discharge here (same timestep as Date).
1994-06-14 |  |  | Paste observed Albert Nile discharge here (same timestep as Date).
1994-06-15 |  |  | Paste observed Albert Nile discharge here (same timestep as Date).
1994-06-16 |  |  | Paste observed Albert Nile discharge here (same timestep as Date).
1994-06-17 |  |  | Paste observed Albert Nile discharge here (same timestep as Date).
1994-06-18 |  |  | Paste observed Albert Nile discharge here (same timestep as Date).
1994-06-19 |  |  | Paste observed Albert Nile discharge here (same timestep as Date).
1994-06-20 |  |  | Paste observed Albert Nile discharge here (same timestep as Date).
1994-06-21 |  |  | Paste observed Albert Nile discharge here (same timestep as Date).
1994-06-22 |  |  | Paste observed Albert Nile discharge here (same timestep as Date).
1994-06-23 |  |  | Paste observed Albert Nile discharge here (same timestep as Date).
1994-06-24 |  |  | Paste observed Albert Nile discharge here (same timestep as Date).
1994-06-25 |  |  | Paste observed Albert Nile discharge here (same timestep as Date).
1994-06-26 |  |  | Paste observed Albert Nile discharge here (same timestep as Date).
1994-06-27 |  |  | Paste observed Albert Nile discharge here (same timestep as Date).
1994-06-28 |  |  | Paste observed Albert Nile discharge here (same timestep as Date).
1994-06-29 |  |  | Paste observed Albert Nile discharge here (same timestep as Date).
1994-06-30 |  |  | Paste observed Albert Nile discharge here (same timestep as Date).
1994-07-01 |  |  | Paste observed Albert Nile discharge here (same timestep as Date).
1994-07-02 |  |  | Paste observed Albert Nile discharge here (same timestep as Date).
1994-07-03 |  |  | Paste observed Albert Nile discharge here (same timestep as Date).
1994-07-04 |  |  | Paste observed Albert Nile discharge here (same timestep as Date).
1994-07-05 |  |  | Paste observed Albert Nile discharge here (same timestep as Date).
1994-07-06 |  |  | Paste observed Albert Nile discharge here (same timestep as Date).
1994-07-07 |  |  | Paste observed Albert Nile discharge here (same timestep as Date).
1994-07-08 |  |  | Paste observed Albert Nile discharge here (same timestep as Date).
1994-07-09 |  |  | Paste observed Albert Nile discharge here (same timestep as Date).
1994-07-10 |  |  | Paste observed Albert Nile discharge here (same timestep as Date).
1994-07-11 |  |  | Paste observed Albert Nile discharge here (same timestep as Date).
1994-07-12 |  |  | Paste observed Albert Nile discharge here (same timestep as Date).
1994-07-13 |  |  | Paste observed Albert Nile discharge here (same timestep as Date).
1994-07-14 |  |  | Paste observed Albert Nile discharge here (same timestep as Date).
1994-07-15 |  |  | Paste observed Albert Nile discharge here (same timestep as Date).
1994-07-16 |  |  | Paste observed Albert Nile discharge here (same timestep as Date).
1994-07-17 |  |  | Paste observed Albert Nile discharge here (same timestep as Date).
1994-07-18 |  |  | Paste observed Albert Nile discharge here (same timestep as Date).
1994-07-19 |  |  | Paste observed Albert Nile discharge here (same timestep as Date).
1994-07-20 |  |  | Paste observed Albert Nile discharge here (same timestep as Date).
1994-07-21 |  |  | Paste observed Albert Nile discharge here (same timestep as Date).
1994-07-22 |  |  | Paste observed Albert Nile discharge here (same timestep as Date).
1994-07-23 |  |  | Paste observed Albert Nile discharge here (same timestep as Date).
1994-07-24 |  |  | Paste observed Albert Nile discharge here (same timestep as Date).
1994-07-25 |  |  | Paste observed Albert Nile discharge here (same timestep as Date).
1994-07-26 |  |  | Paste observed Albert Nile discharge here (same timestep as Date).
1994-07-27 |  |  | Paste observed Albert Nile discharge here (same timestep as Date).
1994-07-28 |  |  | Paste observed Albert Nile discharge here (same timestep as Date).
1994-07-29 |  |  | Paste observed Albert Nile discharge here (same timestep as Date).
1994-07-30 |  |  | Paste observed Albert Nile discharge here (same timestep as Date).
1994-07-31 |  |  | Paste observed Albert Nile discharge here (same timestep as Date).
1994-08-01 |  |  | Paste observed Albert Nile discharge here (same timestep as Date).
1994-08-02 |  |  | Paste observed Albert Nile discharge here (same timestep as Date).
1994-08-03 |  |  | Paste observed Albert Nile discharge here (same timestep as Date).
1994-08-04 |  |  | Paste observed Albert Nile discharge here (same timestep as Date).
1994-08-05 |  |  | Paste observed Albert Nile discharge here (same timestep as Date).
1994-08-06 |  |  | Paste observed Albert Nile discharge here (same timestep as Date).
1994-08-07 |  |  | Paste observed Albert Nile discharge here (same timestep as Date).
1994-08-08 |  |  | Paste observed Albert Nile discharge here (same timestep as Date).
1994-08-09 |  |  | Paste observed Albert Nile discharge here (same timestep as Date).
1994-08-10 |  |  | Paste observed Albert Nile discharge here (same timestep as Date).
1994-08-11 |  |  | Paste observed Albert Nile discharge here (same timestep as Date).
1994-08-12 |  |  | Paste observed Albert Nile discharge here (same timestep as Date).
1994-08-13 |  |  | Paste observed Albert Nile discharge here (same timestep as Date).
1994-08-14 |  |  | Paste observed Albert Nile discharge here (same timestep as Date).
1994-08-15 |  |  | Paste observed Albert Nile discharge here (same timestep as Date).
1994-08-16 |  |  | Paste observed Albert Nile discharge here (same timestep as Date).
1994-08-17 |  |  | Paste observed Albert Nile discharge here (same timestep as Date).
1994-08-18 |  |  | Paste observed Albert Nile discharge here (same timestep as Date).
1994-08-19 |  |  | Paste observed Albert Nile discharge here (same timestep as Date).
1994-08-20 |  |  | Paste observed Albert Nile discharge here (same timestep as Date).
1994-08-21 |  |  | Paste observed Albert Nile discharge here (same timestep as Date).
1994-08-22 |  |  | Paste observed Albert Nile discharge here (same timestep as Date).
1994-08-23 |  |  | Paste observed Albert Nile discharge here (same timestep as Date).
1994-08-24 |  |  | Paste observed Albert Nile discharge here (same timestep as Date).
1994-08-25 |  |  | Paste observed Albert Nile discharge here (same timestep as Date).
1994-08-26 |  |  | Paste observed Albert Nile discharge here (same timestep as Date).
1994-08-27 |  |  | Paste observed Albert Nile discharge here (same timestep as Date).
1994-08-28 |  |  | Paste observed Albert Nile discharge here (same timestep as Date).
1994-08-29 |  |  | Paste observed Albert Nile discharge here (same timestep as Date).
1994-08-30 |  |  | Paste observed Albert Nile discharge here (same timestep as Date).
1994-08-31 |  |  | Paste observed Albert Nile discharge here (same timestep as Date).
1994-09-01 |  |  | Paste observed Albert Nile discharge here (same timestep as Date).
1994-09-02 |  |  | Paste observed Albert Nile discharge here (same timestep as Date).
1994-09-03 |  |  | Paste observed Albert Nile discharge here (same timestep as Date).
1994-09-04 |  |  | Paste observed Albert Nile discharge here (same timestep as Date).
1994-09-05 |  |  | Paste observed Albert Nile discharge here (same timestep as Date).
1994-09-06 |  |  | Paste observed Albert Nile discharge here (same timestep as Date).
1994-09-07 |  |  | Paste observed Albert Nile discharge here (same timestep as Date).
1994-09-08 |  |  | Paste observed Albert Nile discharge here (same timestep as Date).
1994-09-09 |  |  | Paste observed Albert Nile discharge here (same timestep as Date).
1994-09-10 |  |  | Paste observed Albert Nile discharge here (same timestep as Date).
1994-09-11 |  |  | Paste observed Albert Nile discharge here (same timestep as Date).
1994-09-12 |  |  | Paste observed Albert Nile discharge here (same timestep as Date).
1994-09-13 |  |  | Paste observed Albert Nile discharge here (same timestep as Date).
1994-09-14 |  |  | Paste observed Albert Nile discharge here (same timestep as Date).
1994-09-15 |  |  | Paste observed Albert Nile discharge here (same timestep as Date).
1994-09-16 |  |  | Paste observed Albert Nile discharge here (same timestep as Date).
1994-09-17 |  |  | Paste observed Albert Nile discharge here (same timestep as Date).
1994-09-18 |  |  | Paste observed Albert Nile discharge here (same timestep as Date).
1994-09-19 |  |  | Paste observed Albert Nile discharge here (same timestep as Date).
1994-09-20 |  |  | Paste observed Albert Nile discharge here (same timestep as Date).
1994-09-21 |  |  | Paste observed Albert Nile discharge here (same timestep as Date).
1994-09-22 |  |  | Paste observed Albert Nile discharge here (same timestep as Date).
1994-09-23 |  |  | Paste observed Albert Nile discharge here (same timestep as Date).
1994-09-24 |  |  | Paste observed Albert Nile discharge here (same timestep as Date).
1994-09-25 |  |  | Paste observed Albert Nile discharge here (same timestep as Date).
1994-09-26 |  |  | Paste observed Albert Nile discharge here (same timestep as Date).
1994-09-27 |  |  | Paste observed Albert Nile discharge here (same timestep as Date).
1994-09-28 |  |  | Paste observed Albert Nile discharge here (same timestep as Date).
1994-09-29 |  |  | Paste observed Albert Nile discharge here (same timestep as Date).
1994-09-30 |  |  | Paste observed Albert Nile discharge here (same timestep as Date).
1994-10-01 |  |  | Paste observed Albert Nile discharge here (same timestep as Date).
1994-10-02 |  |  | Paste observed Albert Nile discharge here (same timestep as Date).
1994-10-03 |  |  | Paste observed Albert Nile discharge here (same timestep as Date).
1994-10-04 |  |  | Paste observed Albert Nile discharge here (same timestep as Date).
1994-10-05 |  |  | Paste observed Albert Nile discharge here (same timestep as Date).
1994-10-06 |  |  | Paste observed Albert Nile discharge here (same timestep as Date).
1994-10-07 |  |  | Paste observed Albert Nile discharge here (same timestep as Date).
1994-10-08 |  |  | Paste observed Albert Nile discharge here (same timestep as Date).
1994-10-09 |  |  | Paste observed Albert Nile discharge here (same timestep as Date).
1994-10-10 |  |  | Paste observed Albert Nile discharge here (same timestep as Date).
1994-10-11 |  |  | Paste observed Albert Nile discharge here (same timestep as Date).
1994-10-12 |  |  | Paste observed Albert Nile discharge here (same timestep as Date).
1994-10-13 |  |  | Paste observed Albert Nile discharge here (same timestep as Date).
1994-10-14 |  |  | Paste observed Albert Nile discharge here (same timestep as Date).
1994-10-15 |  |  | Paste observed Albert Nile discharge here (same timestep as Date).
1994-10-16 |  |  | Paste observed Albert Nile discharge here (same timestep as Date).
1994-10-17 |  |  | Paste observed Albert Nile discharge here (same timestep as Date).
1994-10-18 |  |  | Paste observed Albert Nile discharge here (same timestep as Date).
1994-10-19 |  |  | Paste observed Albert Nile discharge here (same timestep as Date).
1994-10-20 |  |  | Paste observed Albert Nile discharge here (same timestep as Date).
1994-10-21 |  |  | Paste observed Albert Nile discharge here (same timestep as Date).
1994-10-22 |  |  | Paste observed Albert Nile discharge here (same timestep as Date).
1994-10-23 |  |  | Paste observed Albert Nile discharge here (same timestep as Date).
1994-10-24 |  |  | Paste observed Albert Nile discharge here (same timestep as Date).
1994-10-25 |  |  | Paste observed Albert Nile discharge here (same timestep as Date).
1994-10-26 |  |  | Paste observed Albert Nile discharge here (same timestep as Date).
1994-10-27 |  |  | Paste observed Albert Nile discharge here (same timestep as Date).
1994-10-28 |  |  | Paste observed Albert Nile discharge here (same timestep as Date).
1994-10-29 |  |  | Paste observed Albert Nile discharge here (same timestep as Date).
1994-10-30 |  |  | Paste observed Albert Nile discharge here (same timestep as Date).
1994-10-31 |  |  | Paste observed Albert Nile discharge here (same timestep as Date).
1994-11-01 |  |  | Paste observed Albert Nile discharge here (same timestep as Date).
1994-11-02 |  |  | Paste observed Albert Nile discharge here (same timestep as Date).
1994-11-03 |  |  | Paste observed Albert Nile discharge here (same timestep as Date).
1994-11-04 |  |  | Paste observed Albert Nile discharge here (same timestep as Date).
1994-11-05 |  |  | Paste observed Albert Nile discharge here (same timestep as Date).
1994-11-06 |  |  | Paste observed Albert Nile discharge here (same timestep as Date).
1994-11-07 |  |  | Paste observed Albert Nile discharge here (same timestep as Date).
1994-11-08 |  |  | Paste observed Albert Nile discharge here (same timestep as Date).
1994-11-09 |  |  | Paste observed Albert Nile discharge here (same timestep as Date).
1994-11-10 |  |  | Paste observed Albert Nile discharge here (same timestep as Date).
1994-11-11 |  |  | Paste observed Albert Nile discharge here (same timestep as Date).
1994-11-12 |  |  | Paste observed Albert Nile discharge here (same timestep as Date).
1994-11-13 |  |  | Paste observed Albert Nile discharge here (same timestep as Date).
1994-11-14 |  |  | Paste observed Albert Nile discharge here (same timestep as Date).
1994-11-15 |  |  | Paste observed Albert Nile discharge here (same timestep as Date).
1994-11-16 |  |  | Paste observed Albert Nile discharge here (same timestep as Date).
1994-11-17 |  |  | Paste observed Albert Nile discharge here (same timestep as Date).
1994-11-18 |  |  | Paste observed Albert Nile discharge here (same timestep as Date).
1994-11-19 |  |  | Paste observed Albert Nile discharge here (same timestep as Date).
1994-11-20 |  |  | Paste observed Albert Nile discharge here (same timestep as Date).
1994-11-21 |  |  | Paste observed Albert Nile discharge here (same timestep as Date).
1994-11-22 |  |  | Paste observed Albert Nile discharge here (same timestep as Date).
1994-11-23 |  |  | Paste observed Albert Nile discharge here (same timestep as Date).
1994-11-24 |  |  | Paste observed Albert Nile discharge here (same timestep as Date).
1994-11-25 |  |  | Paste observed Albert Nile discharge here (same timestep as Date).
1994-11-26 |  |  | Paste observed Albert Nile discharge here (same timestep as Date).
1994-11-27 |  |  | Paste observed Albert Nile discharge here (same timestep as Date).
1994-11-28 |  |  | Paste observed Albert Nile discharge here (same timestep as Date).
1994-11-29 |  |  | Paste observed Albert Nile discharge here (same timestep as Date).
1994-11-30 |  |  | Paste observed Albert Nile discharge here (same timestep as Date).
1994-12-01 |  |  | Paste observed Albert Nile discharge here (same timestep as Date).
1994-12-02 |  |  | Paste observed Albert Nile discharge here (same timestep as Date).
1994-12-03 |  |  | Paste observed Albert Nile discharge here (same timestep as Date).
1994-12-04 |  |  | Paste observed Albert Nile discharge here (same timestep as Date).
1994-12-05 |  |  | Paste observed Albert Nile discharge here (same timestep as Date).
1994-12-06 |  |  | Paste observed Albert Nile discharge here (same timestep as Date).
1994-12-07 |  |  | Paste observed Albert Nile discharge here (same timestep as Date).
1994-12-08 |  |  | Paste observed Albert Nile discharge here (same timestep as Date).
1994-12-09 |  |  | Paste observed Albert Nile discharge here (same timestep as Date).
1994-12-10 |  |  | Paste observed Albert Nile discharge here (same timestep as Date).
1994-12-11 |  |  | Paste observed Albert Nile discharge here (same timestep as Date).
1994-12-12 |  |  | Paste observed Albert Nile discharge here (same timestep as Date).
1994-12-13 |  |  | Paste observed Albert Nile discharge here (same timestep as Date).
1994-12-14 |  |  | Paste observed Albert Nile discharge here (same timestep as Date).
1994-12-15 |  |  | Paste observed Albert Nile discharge here (same timestep as Date).
1994-12-16 |  |  | Paste observed Albert Nile discharge here (same timestep as Date).
1994-12-17 |  |  | Paste observed Albert Nile discharge here (same timestep as Date).
1994-12-18 |  |  | Paste observed Albert Nile discharge here (same timestep as Date).
1994-12-19 |  |  | Paste observed Albert Nile discharge here (same timestep as Date).
1994-12-20 |  |  | Paste observed Albert Nile discharge here (same timestep as Date).
1994-12-21 |  |  | Paste observed Albert Nile discharge here (same timestep as Date).
1994-12-22 |  |  | Paste observed Albert Nile discharge here (same timestep as Date).
1994-12-23 |  |  | Paste observed Albert Nile discharge here (same timestep as Date).
1994-12-24 |  |  | Paste observed Albert Nile discharge here (same timestep as Date).
1994-12-25 |  |  | Paste observed Albert Nile discharge here (same timestep as Date).
1994-12-26 |  |  | Paste observed Albert Nile discharge here (same timestep as Date).
1994-12-27 |  |  | Paste observed Albert Nile discharge here (same timestep as Date).
1994-12-28 |  |  | Paste observed Albert Nile discharge here (same timestep as Date).
1994-12-29 |  |  | Paste observed Albert Nile discharge here (same timestep as Date).
1994-12-30 |  |  | Paste observed Albert Nile discharge here (same timestep as Date).
1994-12-31 |  |  | Paste observed Albert Nile discharge here (same timestep as Date).
1995-01-01 |  |  | Paste observed Albert Nile discharge here (same timestep as Date).
1995-01-02 |  |  | Paste observed Albert Nile discharge here (same timestep as Date).
1995-01-03 |  |  | Paste observed Albert Nile discharge here (same timestep as Date).
1995-01-04 |  |  | Paste observed Albert Nile discharge here (same timestep as Date).
1995-01-05 |  |  | Paste observed Albert Nile discharge here (same timestep as Date).
1995-01-06 |  |  | Paste observed Albert Nile discharge here (same timestep as Date).
1995-01-07 |  |  | Paste observed Albert Nile discharge here (same timestep as Date).
1995-01-08 |  |  | Paste observed Albert Nile discharge here (same timestep as Date).
1995-01-09 |  |  | Paste observed Albert Nile discharge here (same timestep as Date).
1995-01-10 |  |  | Paste observed Albert Nile discharge here (same timestep as Date).
1995-01-11 |  |  | Paste observed Albert Nile discharge here (same timestep as Date).
1995-01-12 |  |  | Paste observed Albert Nile discharge here (same timestep as Date).
1995-01-13 |  |  | Paste observed Albert Nile discharge here (same timestep as Date).
1995-01-14 |  |  | Paste observed Albert Nile discharge here (same timestep as Date).
1995-01-15 |  |  | Paste observed Albert Nile discharge here (same timestep as Date).
1995-01-16 |  |  | Paste observed Albert Nile discharge here (same timestep as Date).
1995-01-17 |  |  | Paste observed Albert Nile discharge here (same timestep as Date).
1995-01-18 |  |  | Paste observed Albert Nile discharge here (same timestep as Date).
1995-01-19 |  |  | Paste observed Albert Nile discharge here (same timestep as Date).
1995-01-20 |  |  | Paste observed Albert Nile discharge here (same timestep as Date).
1995-01-21 |  |  | Paste observed Albert Nile discharge here (same timestep as Date).
1995-01-22 |  |  | Paste observed Albert Nile discharge here (same timestep as Date).
1995-01-23 |  |  | Paste observed Albert Nile discharge here (same timestep as Date).
1995-01-24 |  |  | Paste observed Albert Nile discharge here (same timestep as Date).
1995-01-25 |  |  | Paste observed Albert Nile discharge here (same timestep as Date).
1995-01-26 |  |  | Paste observed Albert Nile discharge here (same timestep as Date).
1995-01-27 |  |  | Paste observed Albert Nile discharge here (same timestep as Date).
1995-01-28 |  |  | Paste observed Albert Nile discharge here (same timestep as Date).
1995-01-29 |  |  | Paste observed Albert Nile discharge here (same timestep as Date).
1995-01-30 |  |  | Paste observed Albert Nile discharge here (same timestep as Date).
1995-01-31 |  |  | Paste observed Albert Nile discharge here (same timestep as Date).
1995-02-01 |  |  | Paste observed Albert Nile discharge here (same timestep as Date).
1995-02-02 |  |  | Paste observed Albert Nile discharge here (same timestep as Date).
1995-02-03 |  |  | Paste observed Albert Nile discharge here (same timestep as Date).
1995-02-04 |  |  | Paste observed Albert Nile discharge here (same timestep as Date).
1995-02-05 |  |  | Paste observed Albert Nile discharge here (same timestep as Date).
1995-02-06 |  |  | Paste observed Albert Nile discharge here (same timestep as Date).
1995-02-07 |  |  | Paste observed Albert Nile discharge here (same timestep as Date).
1995-02-08 |  |  | Paste observed Albert Nile discharge here (same timestep as Date).
1995-02-09 |  |  | Paste observed Albert Nile discharge here (same timestep as Date).
1995-02-10 |  |  | Paste observed Albert Nile discharge here (same timestep as Date).
1995-02-11 |  |  | Paste observed Albert Nile discharge here (same timestep as Date).
1995-02-12 |  |  | Paste observed Albert Nile discharge here (same timestep as Date).
1995-02-13 |  |  | Paste observed Albert Nile discharge here (same timestep as Date).
1995-02-14 |  |  | Paste observed Albert Nile discharge here (same timestep as Date).
1995-02-15 |  |  | Paste observed Albert Nile discharge here (same timestep as Date).
1995-02-16 |  |  | Paste observed Albert Nile discharge here (same timestep as Date).
1995-02-17 |  |  | Paste observed Albert Nile discharge here (same timestep as Date).
1995-02-18 |  |  | Paste observed Albert Nile discharge here (same timestep as Date).
1995-02-19 |  |  | Paste observed Albert Nile discharge here (same timestep as Date).
1995-02-20 |  |  | Paste observed Albert Nile discharge here (same timestep as Date).
1995-02-21 |  |  | Paste observed Albert Nile discharge here (same timestep as Date).
1995-02-22 |  |  | Paste observed Albert Nile discharge here (same timestep as Date).
1995-02-23 |  |  | Paste observed Albert Nile discharge here (same timestep as Date).
1995-02-24 |  |  | Paste observed Albert Nile discharge here (same timestep as Date).
1995-02-25 |  |  | Paste observed Albert Nile discharge here (same timestep as Date).
1995-02-26 |  |  | Paste observed Albert Nile discharge here (same timestep as Date).
1995-02-27 |  |  | Paste observed Albert Nile discharge here (same timestep as Date).
1995-02-28 |  |  | Paste observed Albert Nile discharge here (same timestep as Date).
1995-03-01 |  |  | Paste observed Albert Nile discharge here (same timestep as Date).
1995-03-02 |  |  | Paste observed Albert Nile discharge here (same timestep as Date).
1995-03-03 |  |  | Paste observed Albert Nile discharge here (same timestep as Date).
1995-03-04 |  |  | Paste observed Albert Nile discharge here (same timestep as Date).
1995-03-05 |  |  | Paste observed Albert Nile discharge here (same timestep as Date).
1995-03-06 |  |  | Paste observed Albert Nile discharge here (same timestep as Date).
1995-03-07 |  |  | Paste observed Albert Nile discharge here (same timestep as Date).
1995-03-08 |  |  | Paste observed Albert Nile discharge here (same timestep as Date).
1995-03-09 |  |  | Paste observed Albert Nile discharge here (same timestep as Date).
1995-03-10 |  |  | Paste observed Albert Nile discharge here (same timestep as Date).
1995-03-11 |  |  | Paste observed Albert Nile discharge here (same timestep as Date).
1995-03-12 |  |  | Paste observed Albert Nile discharge here (same timestep as Date).
1995-03-13 |  |  | Paste observed Albert Nile discharge here (same timestep as Date).
1995-03-14 |  |  | Paste observed Albert Nile discharge here (same timestep as Date).
1995-03-15 |  |  | Paste observed Albert Nile discharge here (same timestep as Date).
1995-03-16 |  |  | Paste observed Albert Nile discharge here (same timestep as Date).
1995-03-17 |  |  | Paste observed Albert Nile discharge here (same timestep as Date).
1995-03-18 |  |  | Paste observed Albert Nile discharge here (same timestep as Date).
1995-03-19 |  |  | Paste observed Albert Nile discharge here (same timestep as Date).
1995-03-20 |  |  | Paste observed Albert Nile discharge here (same timestep as Date).
1995-03-21 |  |  | Paste observed Albert Nile discharge here (same timestep as Date).
1995-03-22 |  |  | Paste observed Albert Nile discharge here (same timestep as Date).
1995-03-23 |  |  | Paste observed Albert Nile discharge here (same timestep as Date).
1995-03-24 |  |  | Paste observed Albert Nile discharge here (same timestep as Date).
1995-03-25 |  |  | Paste observed Albert Nile discharge here (same timestep as Date).
1995-03-26 |  |  | Paste observed Albert Nile discharge here (same timestep as Date).
1995-03-27 |  |  | Paste observed Albert Nile discharge here (same timestep as Date).
1995-03-28 |  |  | Paste observed Albert Nile discharge here (same timestep as Date).
1995-03-29 |  |  | Paste observed Albert Nile discharge here (same timestep as Date).
1995-03-30 |  |  | Paste observed Albert Nile discharge here (same timestep as Date).
1995-03-31 |  |  | Paste observed Albert Nile discharge here (same timestep as Date).
1995-04-01 |  |  | Paste observed Albert Nile discharge here (same timestep as Date).
1995-04-02 |  |  | Paste observed Albert Nile discharge here (same timestep as Date).
1995-04-03 |  |  | Paste observed Albert Nile discharge here (same timestep as Date).
1995-04-04 |  |  | Paste observed Albert Nile discharge here (same timestep as Date).
1995-04-05 |  |  | Paste observed Albert Nile discharge here (same timestep as Date).
1995-04-06 |  |  | Paste observed Albert Nile discharge here (same timestep as Date).
1995-04-07 |  |  | Paste observed Albert Nile discharge here (same timestep as Date).
1995-04-08 |  |  | Paste observed Albert Nile discharge here (same timestep as Date).
1995-04-09 |  |  | Paste observed Albert Nile discharge here (same timestep as Date).
1995-04-10 |  |  | Paste observed Albert Nile discharge here (same timestep as Date).
1995-04-11 |  |  | Paste observed Albert Nile discharge here (same timestep as Date).
1995-04-12 |  |  | Paste observed Albert Nile discharge here (same timestep as Date).
1995-04-13 |  |  | Paste observed Albert Nile discharge here (same timestep as Date).
1995-04-14 |  |  | Paste observed Albert Nile discharge here (same timestep as Date).
1995-04-15 |  |  | Paste observed Albert Nile discharge here (same timestep as Date).
1995-04-16 |  |  | Paste observed Albert Nile discharge here (same timestep as Date).
1995-04-17 |  |  | Paste observed Albert Nile discharge here (same timestep as Date).
1995-04-18 |  |  | Paste observed Albert Nile discharge here (same timestep as Date).
1995-04-19 |  |  | Paste observed Albert Nile discharge here (same timestep as Date).
1995-04-20 |  |  | Paste observed Albert Nile discharge here (same timestep as Date).
1995-04-21 |  |  | Paste observed Albert Nile discharge here (same timestep as Date).
1995-04-22 |  |  | Paste observed Albert Nile discharge here (same timestep as Date).
1995-04-23 |  |  | Paste observed Albert Nile discharge here (same timestep as Date).
1995-04-24 |  |  | Paste observed Albert Nile discharge here (same timestep as Date).
1995-04-25 |  |  | Paste observed Albert Nile discharge here (same timestep as Date).
1995-04-26 |  |  | Paste observed Albert Nile discharge here (same timestep as Date).
1995-04-27 |  |  | Paste observed Albert Nile discharge here (same timestep as Date).
1995-04-28 |  |  | Paste observed Albert Nile discharge here (same timestep as Date).
1995-04-29 |  |  | Paste observed Albert Nile discharge here (same timestep as Date).
1995-04-30 |  |  | Paste observed Albert Nile discharge here (same timestep as Date).
1995-05-01 |  |  | Paste observed Albert Nile discharge here (same timestep as Date).
1995-05-02 |  |  | Paste observed Albert Nile discharge here (same timestep as Date).
1995-05-03 |  |  | Paste observed Albert Nile discharge here (same timestep as Date).
1995-05-04 |  |  | Paste observed Albert Nile discharge here (same timestep as Date).
1995-05-05 |  |  | Paste observed Albert Nile discharge here (same timestep as Date).
1995-05-06 |  |  | Paste observed Albert Nile discharge here (same timestep as Date).
1995-05-07 |  |  | Paste observed Albert Nile discharge here (same timestep as Date).
1995-05-08 |  |  | Paste observed Albert Nile discharge here (same timestep as Date).
1995-05-09 |  |  | Paste observed Albert Nile discharge here (same timestep as Date).
1995-05-10 |  |  | Paste observed Albert Nile discharge here (same timestep as Date).
1995-05-11 |  |  | Paste observed Albert Nile discharge here (same timestep as Date).
1995-05-12 |  |  | Paste observed Albert Nile discharge here (same timestep as Date).
1995-05-13 |  |  | Paste observed Albert Nile discharge here (same timestep as Date).
1995-05-14 |  |  | Paste observed Albert Nile discharge here (same timestep as Date).
1995-05-15 |  |  | Paste observed Albert Nile discharge here (same timestep as Date).
1995-05-16 |  |  | Paste observed Albert Nile discharge here (same timestep as Date).
1995-05-17 |  |  | Paste observed Albert Nile discharge here (same timestep as Date).
1995-05-18 |  |  | Paste observed Albert Nile discharge here (same timestep as Date).
1995-05-19 |  |  | Paste observed Albert Nile discharge here (same timestep as Date).
1995-05-20 |  |  | Paste observed Albert Nile discharge here (same timestep as Date).
1995-05-21 |  |  | Paste observed Albert Nile discharge here (same timestep as Date).
1995-05-22 |  |  | Paste observed Albert Nile discharge here (same timestep as Date).
1995-05-23 |  |  | Paste observed Albert Nile discharge here (same timestep as Date).
1995-05-24 |  |  | Paste observed Albert Nile discharge here (same timestep as Date).
1995-05-25 |  |  | Paste observed Albert Nile discharge here (same timestep as Date).
1995-05-26 |  |  | Paste observed Albert Nile discharge here (same timestep as Date).
1995-05-27 |  |  | Paste observed Albert Nile discharge here (same timestep as Date).
1995-05-28 |  |  | Paste observed Albert Nile discharge here (same timestep as Date).
1995-05-29 |  |  | Paste observed Albert Nile discharge here (same timestep as Date).
1995-05-30 |  |  | Paste observed Albert Nile discharge here (same timestep as Date).
1995-05-31 |  |  | Paste observed Albert Nile discharge here (same timestep as Date).
1995-06-01 |  |  | Paste observed Albert Nile discharge here (same timestep as Date).
1995-06-02 |  |  | Paste observed Albert Nile discharge here (same timestep as Date).
1995-06-03 |  |  | Paste observed Albert Nile discharge here (same timestep as Date).
1995-06-04 |  |  | Paste observed Albert Nile discharge here (same timestep as Date).
1995-06-05 |  |  | Paste observed Albert Nile discharge here (same timestep as Date).
1995-06-06 |  |  | Paste observed Albert Nile discharge here (same timestep as Date).
1995-06-07 |  |  | Paste observed Albert Nile discharge here (same timestep as Date).
1995-06-08 |  |  | Paste observed Albert Nile discharge here (same timestep as Date).
1995-06-09 |  |  | Paste observed Albert Nile discharge here (same timestep as Date).
1995-06-10 |  |  | Paste observed Albert Nile discharge here (same timestep as Date).
1995-06-11 |  |  | Paste observed Albert Nile discharge here (same timestep as Date).
1995-06-12 |  |  | Paste observed Albert Nile discharge here (same timestep as Date).
1995-06-13 |  |  | Paste observed Albert Nile discharge here (same timestep as Date).
1995-06-14 |  |  | Paste observed Albert Nile discharge here (same timestep as Date).
1995-06-15 |  |  | Paste observed Albert Nile discharge here (same timestep as Date).
1995-06-16 |  |  | Paste observed Albert Nile discharge here (same timestep as Date).
1995-06-17 |  |  | Paste observed Albert Nile discharge here (same timestep as Date).
1995-06-18 |  |  | Paste observed Albert Nile discharge here (same timestep as Date).
1995-06-19 |  |  | Paste observed Albert Nile discharge here (same timestep as Date).
1995-06-20 |  |  | Paste observed Albert Nile discharge here (same timestep as Date).
1995-06-21 |  |  | Paste observed Albert Nile discharge here (same timestep as Date).
1995-06-22 |  |  | Paste observed Albert Nile discharge here (same timestep as Date).
1995-06-23 |  |  | Paste observed Albert Nile discharge here (same timestep as Date).
1995-06-24 |  |  | Paste observed Albert Nile discharge here (same timestep as Date).
1995-06-25 |  |  | Paste observed Albert Nile discharge here (same timestep as Date).
1995-06-26 |  |  | Paste observed Albert Nile discharge here (same timestep as Date).
1995-06-27 |  |  | Paste observed Albert Nile discharge here (same timestep as Date).
1995-06-28 |  |  | Paste observed Albert Nile discharge here (same timestep as Date).
1995-06-29 |  |  | Paste observed Albert Nile discharge here (same timestep as Date).
1995-06-30 |  |  | Paste observed Albert Nile discharge here (same timestep as Date).
1995-07-01 |  |  | Paste observed Albert Nile discharge here (same timestep as Date).
1995-07-02 |  |  | Paste observed Albert Nile discharge here (same timestep as Date).
1995-07-03 |  |  | Paste observed Albert Nile discharge here (same timestep as Date).
1995-07-04 |  |  | Paste observed Albert Nile discharge here (same timestep as Date).
1995-07-05 |  |  | Paste observed Albert Nile discharge here (same timestep as Date).
1995-07-06 |  |  | Paste observed Albert Nile discharge here (same timestep as Date).
1995-07-07 |  |  | Paste observed Albert Nile discharge here (same timestep as Date).
1995-07-08 |  |  | Paste observed Albert Nile discharge here (same timestep as Date).
1995-07-09 |  |  | Paste observed Albert Nile discharge here (same timestep as Date).
1995-07-10 |  |  | Paste observed Albert Nile discharge here (same timestep as Date).
1995-07-11 |  |  | Paste observed Albert Nile discharge here (same timestep as Date).
1995-07-12 |  |  | Paste observed Albert Nile discharge here (same timestep as Date).
1995-07-13 |  |  | Paste observed Albert Nile discharge here (same timestep as Date).
1995-07-14 |  |  | Paste observed Albert Nile discharge here (same timestep as Date).
1995-07-15 |  |  | Paste observed Albert Nile discharge here (same timestep as Date).
1995-07-16 |  |  | Paste observed Albert Nile discharge here (same timestep as Date).
1995-07-17 |  |  | Paste observed Albert Nile discharge here (same timestep as Date).
1995-07-18 |  |  | Paste observed Albert Nile discharge here (same timestep as Date).
1995-07-19 |  |  | Paste observed Albert Nile discharge here (same timestep as Date).
1995-07-20 |  |  | Paste observed Albert Nile discharge here (same timestep as Date).
1995-07-21 |  |  | Paste observed Albert Nile discharge here (same timestep as Date).
1995-07-22 |  |  | Paste observed Albert Nile discharge here (same timestep as Date).
1995-07-23 |  |  | Paste observed Albert Nile discharge here (same timestep as Date).
1995-07-24 |  |  | Paste observed Albert Nile discharge here (same timestep as Date).
1995-07-25 |  |  | Paste observed Albert Nile discharge here (same timestep as Date).
1995-07-26 |  |  | Paste observed Albert Nile discharge here (same timestep as Date).
1995-07-27 |  |  | Paste observed Albert Nile discharge here (same timestep as Date).
1995-07-28 |  |  | Paste observed Albert Nile discharge here (same timestep as Date).
1995-07-29 |  |  | Paste observed Albert Nile discharge here (same timestep as Date).
1995-07-30 |  |  | Paste observed Albert Nile discharge here (same timestep as Date).
1995-07-31 |  |  | Paste observed Albert Nile discharge here (same timestep as Date).
1995-08-01 |  |  | Paste observed Albert Nile discharge here (same timestep as Date).
1995-08-02 |  |  | Paste observed Albert Nile discharge here (same timestep as Date).
1995-08-03 |  |  | Paste observed Albert Nile discharge here (same timestep as Date).
1995-08-04 |  |  | Paste observed Albert Nile discharge here (same timestep as Date).
1995-08-05 |  |  | Paste observed Albert Nile discharge here (same timestep as Date).
1995-08-06 |  |  | Paste observed Albert Nile discharge here (same timestep as Date).
1995-08-07 |  |  | Paste observed Albert Nile discharge here (same timestep as Date).
1995-08-08 |  |  | Paste observed Albert Nile discharge here (same timestep as Date).
1995-08-09 |  |  | Paste observed Albert Nile discharge here (same timestep as Date).
1995-08-10 |  |  | Paste observed Albert Nile discharge here (same timestep as Date).
1995-08-11 |  |  | Paste observed Albert Nile discharge here (same timestep as Date).
1995-08-12 |  |  | Paste observed Albert Nile discharge here (same timestep as Date).
1995-08-13 |  |  | Paste observed Albert Nile discharge here (same timestep as Date).
1995-08-14 |  |  | Paste observed Albert Nile discharge here (same timestep as Date).
1995-08-15 |  |  | Paste observed Albert Nile discharge here (same timestep as Date).
1995-08-16 |  |  | Paste observed Albert Nile discharge here (same timestep as Date).
1995-08-17 |  |  | Paste observed Albert Nile discharge here (same timestep as Date).
1995-08-18 |  |  | Paste observed Albert Nile discharge here (same timestep as Date).
1995-08-19 |  |  | Paste observed Albert Nile discharge here (same timestep as Date).
1995-08-20 |  |  | Paste observed Albert Nile discharge here (same timestep as Date).
1995-08-21 |  |  | Paste observed Albert Nile discharge here (same timestep as Date).
1995-08-22 |  |  | Paste observed Albert Nile discharge here (same timestep as Date).
1995-08-23 |  |  | Paste observed Albert Nile discharge here (same timestep as Date).
1995-08-24 |  |  | Paste observed Albert Nile discharge here (same timestep as Date).
1995-08-25 |  |  | Paste observed Albert Nile discharge here (same timestep as Date).
1995-08-26 |  |  | Paste observed Albert Nile discharge here (same timestep as Date).
1995-08-27 |  |  | Paste observed Albert Nile discharge here (same timestep as Date).
1995-08-28 |  |  | Paste observed Albert Nile discharge here (same timestep as Date).
1995-08-29 |  |  | Paste observed Albert Nile discharge here (same timestep as Date).
1995-08-30 |  |  | Paste observed Albert Nile discharge here (same timestep as Date).
1995-08-31 |  |  | Paste observed Albert Nile discharge here (same timestep as Date).
1995-09-01 |  |  | Paste observed Albert Nile discharge here (same timestep as Date).
1995-09-02 |  |  | Paste observed Albert Nile discharge here (same timestep as Date).
1995-09-03 |  |  | Paste observed Albert Nile discharge here (same timestep as Date).
1995-09-04 |  |  | Paste observed Albert Nile discharge here (same timestep as Date).
1995-09-05 |  |  | Paste observed Albert Nile discharge here (same timestep as Date).
1995-09-06 |  |  | Paste observed Albert Nile discharge here (same timestep as Date).
1995-09-07 |  |  | Paste observed Albert Nile discharge here (same timestep as Date).
1995-09-08 |  |  | Paste observed Albert Nile discharge here (same timestep as Date).
1995-09-09 |  |  | Paste observed Albert Nile discharge here (same timestep as Date).
1995-09-10 |  |  | Paste observed Albert Nile discharge here (same timestep as Date).
1995-09-11 |  |  | Paste observed Albert Nile discharge here (same timestep as Date).
1995-09-12 |  |  | Paste observed Albert Nile discharge here (same timestep as Date).
1995-09-13 |  |  | Paste observed Albert Nile discharge here (same timestep as Date).
1995-09-14 |  |  | Paste observed Albert Nile discharge here (same timestep as Date).
1995-09-15 |  |  | Paste observed Albert Nile discharge here (same timestep as Date).
1995-09-16 |  |  | Paste observed Albert Nile discharge here (same timestep as Date).
1995-09-17 |  |  | Paste observed Albert Nile discharge here (same timestep as Date).
1995-09-18 |  |  | Paste observed Albert Nile discharge here (same timestep as Date).
1995-09-19 |  |  | Paste observed Albert Nile discharge here (same timestep as Date).
1995-09-20 |  |  | Paste observed Albert Nile discharge here (same timestep as Date).
1995-09-21 |  |  | Paste observed Albert Nile discharge here (same timestep as Date).
1995-09-22 |  |  | Paste observed Albert Nile discharge here (same timestep as Date).
1995-09-23 |  |  | Paste observed Albert Nile discharge here (same timestep as Date).
1995-09-24 |  |  | Paste observed Albert Nile discharge here (same timestep as Date).
1995-09-25 |  |  | Paste observed Albert Nile discharge here (same timestep as Date).
1995-09-26 |  |  | Paste observed Albert Nile discharge here (same timestep as Date).
1995-09-27 |  |  | Paste observed Albert Nile discharge here (same timestep as Date).
1995-09-28 |  |  | Paste observed Albert Nile discharge here (same timestep as Date).
1995-09-29 |  |  | Paste observed Albert Nile discharge here (same timestep as Date).
1995-09-30 |  |  | Paste observed Albert Nile discharge here (same timestep as Date).
1995-10-01 |  |  | Paste observed Albert Nile discharge here (same timestep as Date).
1995-10-02 |  |  | Paste observed Albert Nile discharge here (same timestep as Date).
1995-10-03 |  |  | Paste observed Albert Nile discharge here (same timestep as Date).
1995-10-04 |  |  | Paste observed Albert Nile discharge here (same timestep as Date).
1995-10-05 |  |  | Paste observed Albert Nile discharge here (same timestep as Date).
1995-10-06 |  |  | Paste observed Albert Nile discharge here (same timestep as Date).
1995-10-07 |  |  | Paste observed Albert Nile discharge here (same timestep as Date).
1995-10-08 |  |  | Paste observed Albert Nile discharge here (same timestep as Date).
1995-10-09 |  |  | Paste observed Albert Nile discharge here (same timestep as Date).
1995-10-10 |  |  | Paste observed Albert Nile discharge here (same timestep as Date).
1995-10-11 |  |  | Paste observed Albert Nile discharge here (same timestep as Date).
1995-10-12 |  |  | Paste observed Albert Nile discharge here (same timestep as Date).
1995-10-13 |  |  | Paste observed Albert Nile discharge here (same timestep as Date).
1995-10-14 |  |  | Paste observed Albert Nile discharge here (same timestep as Date).
1995-10-15 |  |  | Paste observed Albert Nile discharge here (same timestep as Date).
1995-10-16 |  |  | Paste observed Albert Nile discharge here (same timestep as Date).
1995-10-17 |  |  | Paste observed Albert Nile discharge here (same timestep as Date).
1995-10-18 |  |  | Paste observed Albert Nile discharge here (same timestep as Date).
1995-10-19 |  |  | Paste observed Albert Nile discharge here (same timestep as Date).
1995-10-20 |  |  | Paste observed Albert Nile discharge here (same timestep as Date).
1995-10-21 |  |  | Paste observed Albert Nile discharge here (same timestep as Date).
1995-10-22 |  |  | Paste observed Albert Nile discharge here (same timestep as Date).
1995-10-23 |  |  | Paste observed Albert Nile discharge here (same timestep as Date).
1995-10-24 |  |  | Paste observed Albert Nile discharge here (same timestep as Date).
1995-10-25 |  |  | Paste observed Albert Nile discharge here (same timestep as Date).
1995-10-26 |  |  | Paste observed Albert Nile discharge here (same timestep as Date).
1995-10-27 |  |  | Paste observed Albert Nile discharge here (same timestep as Date).
1995-10-28 |  |  | Paste observed Albert Nile discharge here (same timestep as Date).
1995-10-29 |  |  | Paste observed Albert Nile discharge here (same timestep as Date).
1995-10-30 |  |  | Paste observed Albert Nile discharge here (same timestep as Date).
1995-10-31 |  |  | Paste observed Albert Nile discharge here (same timestep as Date).
1995-11-01 |  |  | Paste observed Albert Nile discharge here (same timestep as Date).
1995-11-02 |  |  | Paste observed Albert Nile discharge here (same timestep as Date).
1995-11-03 |  |  | Paste observed Albert Nile discharge here (same timestep as Date).
1995-11-04 |  |  | Paste observed Albert Nile discharge here (same timestep as Date).
1995-11-05 |  |  | Paste observed Albert Nile discharge here (same timestep as Date).
1995-11-06 |  |  | Paste observed Albert Nile discharge here (same timestep as Date).
1995-11-07 |  |  | Paste observed Albert Nile discharge here (same timestep as Date).
1995-11-08 |  |  | Paste observed Albert Nile discharge here (same timestep as Date).
1995-11-09 |  |  | Paste observed Albert Nile discharge here (same timestep as Date).
1995-11-10 |  |  | Paste observed Albert Nile discharge here (same timestep as Date).
1995-11-11 |  |  | Paste observed Albert Nile discharge here (same timestep as Date).
1995-11-12 |  |  | Paste observed Albert Nile discharge here (same timestep as Date).
1995-11-13 |  |  | Paste observed Albert Nile discharge here (same timestep as Date).
1995-11-14 |  |  | Paste observed Albert Nile discharge here (same timestep as Date).
1995-11-15 |  |  | Paste observed Albert Nile discharge here (same timestep as Date).
1995-11-16 |  |  | Paste observed Albert Nile discharge here (same timestep as Date).
1995-11-17 |  |  | Paste observed Albert Nile discharge here (same timestep as Date).
1995-11-18 |  |  | Paste observed Albert Nile discharge here (same timestep as Date).
1995-11-19 |  |  | Paste observed Albert Nile discharge here (same timestep as Date).
1995-11-20 |  |  | Paste observed Albert Nile discharge here (same timestep as Date).
1995-11-21 |  |  | Paste observed Albert Nile discharge here (same timestep as Date).
1995-11-22 |  |  | Paste observed Albert Nile discharge here (same timestep as Date).
1995-11-23 |  |  | Paste observed Albert Nile discharge here (same timestep as Date).
1995-11-24 |  |  | Paste observed Albert Nile discharge here (same timestep as Date).
1995-11-25 |  |  | Paste observed Albert Nile discharge here (same timestep as Date).
1995-11-26 |  |  | Paste observed Albert Nile discharge here (same timestep as Date).
1995-11-27 |  |  | Paste observed Albert Nile discharge here (same timestep as Date).
1995-11-28 |  |  | Paste observed Albert Nile discharge here (same timestep as Date).
1995-11-29 |  |  | Paste observed Albert Nile discharge here (same timestep as Date).
1995-11-30 |  |  | Paste observed Albert Nile discharge here (same timestep as Date).
1995-12-01 |  |  | Paste observed Albert Nile discharge here (same timestep as Date).
1995-12-02 |  |  | Paste observed Albert Nile discharge here (same timestep as Date).
1995-12-03 |  |  | Paste observed Albert Nile discharge here (same timestep as Date).
1995-12-04 |  |  | Paste observed Albert Nile discharge here (same timestep as Date).
1995-12-05 |  |  | Paste observed Albert Nile discharge here (same timestep as Date).
1995-12-06 |  |  | Paste observed Albert Nile discharge here (same timestep as Date).
1995-12-07 |  |  | Paste observed Albert Nile discharge here (same timestep as Date).
1995-12-08 |  |  | Paste observed Albert Nile discharge here (same timestep as Date).
1995-12-09 |  |  | Paste observed Albert Nile discharge here (same timestep as Date).
1995-12-10 |  |  | Paste observed Albert Nile discharge here (same timestep as Date).
1995-12-11 |  |  | Paste observed Albert Nile discharge here (same timestep as Date).
1995-12-12 |  |  | Paste observed Albert Nile discharge here (same timestep as Date).
1995-12-13 |  |  | Paste observed Albert Nile discharge here (same timestep as Date).
1995-12-14 |  |  | Paste observed Albert Nile discharge here (same timestep as Date).
1995-12-15 |  |  | Paste observed Albert Nile discharge here (same timestep as Date).
1995-12-16 |  |  | Paste observed Albert Nile discharge here (same timestep as Date).
1995-12-17 |  |  | Paste observed Albert Nile discharge here (same timestep as Date).
1995-12-18 |  |  | Paste observed Albert Nile discharge here (same timestep as Date).
1995-12-19 |  |  | Paste observed Albert Nile discharge here (same timestep as Date).
1995-12-20 |  |  | Paste observed Albert Nile discharge here (same timestep as Date).
1995-12-21 |  |  | Paste observed Albert Nile discharge here (same timestep as Date).
1995-12-22 |  |  | Paste observed Albert Nile discharge here (same timestep as Date).
1995-12-23 |  |  | Paste observed Albert Nile discharge here (same timestep as Date).
1995-12-24 |  |  | Paste observed Albert Nile discharge here (same timestep as Date).
1995-12-25 |  |  | Paste observed Albert Nile discharge here (same timestep as Date).
1995-12-26 |  |  | Paste observed Albert Nile discharge here (same timestep as Date).
1995-12-27 |  |  | Paste observed Albert Nile discharge here (same timestep as Date).
1995-12-28 |  |  | Paste observed Albert Nile discharge here (same timestep as Date).
1995-12-29 |  |  | Paste observed Albert Nile discharge here (same timestep as Date).
1995-12-30 |  |  | Paste observed Albert Nile discharge here (same timestep as Date).
1995-12-31 |  |  | Paste observed Albert Nile discharge here (same timestep as Date).
1996-01-01 |  |  | Paste observed Albert Nile discharge here (same timestep as Date).
1996-01-02 |  |  | Paste observed Albert Nile discharge here (same timestep as Date).
1996-01-03 |  |  | Paste observed Albert Nile discharge here (same timestep as Date).
1996-01-04 |  |  | Paste observed Albert Nile discharge here (same timestep as Date).
1996-01-05 |  |  | Paste observed Albert Nile discharge here (same timestep as Date).
1996-01-06 |  |  | Paste observed Albert Nile discharge here (same timestep as Date).
1996-01-07 |  |  | Paste observed Albert Nile discharge here (same timestep as Date).
1996-01-08 |  |  | Paste observed Albert Nile discharge here (same timestep as Date).
1996-01-09 |  |  | Paste observed Albert Nile discharge here (same timestep as Date).
1996-01-10 |  |  | Paste observed Albert Nile discharge here (same timestep as Date).
1996-01-11 |  |  | Paste observed Albert Nile discharge here (same timestep as Date).
1996-01-12 |  |  | Paste observed Albert Nile discharge here (same timestep as Date).
1996-01-13 |  |  | Paste observed Albert Nile discharge here (same timestep as Date).
1996-01-14 |  |  | Paste observed Albert Nile discharge here (same timestep as Date).
1996-01-15 |  |  | Paste observed Albert Nile discharge here (same timestep as Date).
1996-01-16 |  |  | Paste observed Albert Nile discharge here (same timestep as Date).
1996-01-17 |  |  | Paste observed Albert Nile discharge here (same timestep as Date).
1996-01-18 |  |  | Paste observed Albert Nile discharge here (same timestep as Date).
1996-01-19 |  |  | Paste observed Albert Nile discharge here (same timestep as Date).
1996-01-20 |  |  | Paste observed Albert Nile discharge here (same timestep as Date).
1996-01-21 |  |  | Paste observed Albert Nile discharge here (same timestep as Date).
1996-01-22 |  |  | Paste observed Albert Nile discharge here (same timestep as Date).
1996-01-23 |  |  | Paste observed Albert Nile discharge here (same timestep as Date).
1996-01-24 |  |  | Paste observed Albert Nile discharge here (same timestep as Date).
1996-01-25 |  |  | Paste observed Albert Nile discharge here (same timestep as Date).
1996-01-26 |  |  | Paste observed Albert Nile discharge here (same timestep as Date).
1996-01-27 |  |  | Paste observed Albert Nile discharge here (same timestep as Date).
1996-01-28 |  |  | Paste observed Albert Nile discharge here (same timestep as Date).
1996-01-29 |  |  | Paste observed Albert Nile discharge here (same timestep as Date).
1996-01-30 |  |  | Paste observed Albert Nile discharge here (same timestep as Date).
1996-01-31 |  |  | Paste observed Albert Nile discharge here (same timestep as Date).
1996-02-01 |  |  | Paste observed Albert Nile discharge here (same timestep as Date).
1996-02-02 |  |  | Paste observed Albert Nile discharge here (same timestep as Date).
1996-02-03 |  |  | Paste observed Albert Nile discharge here (same timestep as Date).
1996-02-04 |  |  | Paste observed Albert Nile discharge here (same timestep as Date).
1996-02-05 |  |  | Paste observed Albert Nile discharge here (same timestep as Date).
1996-02-06 |  |  | Paste observed Albert Nile discharge here (same timestep as Date).
1996-02-07 |  |  | Paste observed Albert Nile discharge here (same timestep as Date).
1996-02-08 |  |  | Paste observed Albert Nile discharge here (same timestep as Date).
1996-02-09 |  |  | Paste observed Albert Nile discharge here (same timestep as Date).
1996-02-10 |  |  | Paste observed Albert Nile discharge here (same timestep as Date).
1996-02-11 |  |  | Paste observed Albert Nile discharge here (same timestep as Date).
1996-02-12 |  |  | Paste observed Albert Nile discharge here (same timestep as Date).
1996-02-13 |  |  | Paste observed Albert Nile discharge here (same timestep as Date).
1996-02-14 |  |  | Paste observed Albert Nile discharge here (same timestep as Date).
1996-02-15 |  |  | Paste observed Albert Nile discharge here (same timestep as Date).
1996-02-16 |  |  | Paste observed Albert Nile discharge here (same timestep as Date).
1996-02-17 |  |  | Paste observed Albert Nile discharge here (same timestep as Date).
1996-02-18 |  |  | Paste observed Albert Nile discharge here (same timestep as Date).
1996-02-19 |  |  | Paste observed Albert Nile discharge here (same timestep as Date).
1996-02-20 |  |  | Paste observed Albert Nile discharge here (same timestep as Date).
1996-02-21 |  |  | Paste observed Albert Nile discharge here (same timestep as Date).
1996-02-22 |  |  | Paste observed Albert Nile discharge here (same timestep as Date).
1996-02-23 |  |  | Paste observed Albert Nile discharge here (same timestep as Date).
1996-02-24 |  |  | Paste observed Albert Nile discharge here (same timestep as Date).
1996-02-25 |  |  | Paste observed Albert Nile discharge here (same timestep as Date).
1996-02-26 |  |  | Paste observed Albert Nile discharge here (same timestep as Date).
1996-02-27 |  |  | Paste observed Albert Nile discharge here (same timestep as Date).
1996-02-28 |  |  | Paste observed Albert Nile discharge here (same timestep as Date).
1996-02-29 |  |  | Paste observed Albert Nile discharge here (same timestep as Date).
1996-03-01 |  |  | Paste observed Albert Nile discharge here (same timestep as Date).
1996-03-02 |  |  | Paste observed Albert Nile discharge here (same timestep as Date).
1996-03-03 |  |  | Paste observed Albert Nile discharge here (same timestep as Date).
1996-03-04 |  |  | Paste observed Albert Nile discharge here (same timestep as Date).
1996-03-05 |  |  | Paste observed Albert Nile discharge here (same timestep as Date).
1996-03-06 |  |  | Paste observed Albert Nile discharge here (same timestep as Date).
1996-03-07 |  |  | Paste observed Albert Nile discharge here (same timestep as Date).
1996-03-08 |  |  | Paste observed Albert Nile discharge here (same timestep as Date).
1996-03-09 |  |  | Paste observed Albert Nile discharge here (same timestep as Date).
1996-03-10 |  |  | Paste observed Albert Nile discharge here (same timestep as Date).
1996-03-11 |  |  | Paste observed Albert Nile discharge here (same timestep as Date).
1996-03-12 |  |  | Paste observed Albert Nile discharge here (same timestep as Date).
1996-03-13 |  |  | Paste observed Albert Nile discharge here (same timestep as Date).
1996-03-14 |  |  | Paste observed Albert Nile discharge here (same timestep as Date).
1996-03-15 |  |  | Paste observed Albert Nile discharge here (same timestep as Date).
1996-03-16 |  |  | Paste observed Albert Nile discharge here (same timestep as Date).
1996-03-17 |  |  | Paste observed Albert Nile discharge here (same timestep as Date).
1996-03-18 |  |  | Paste observed Albert Nile discharge here (same timestep as Date).
1996-03-19 |  |  | Paste observed Albert Nile discharge here (same timestep as Date).
1996-03-20 |  |  | Paste observed Albert Nile discharge here (same timestep as Date).
1996-03-21 |  |  | Paste observed Albert Nile discharge here (same timestep as Date).
1996-03-22 |  |  | Paste observed Albert Nile discharge here (same timestep as Date).
1996-03-23 |  |  | Paste observed Albert Nile discharge here (same timestep as Date).
1996-03-24 |  |  | Paste observed Albert Nile discharge here (same timestep as Date).
1996-03-25 |  |  | Paste observed Albert Nile discharge here (same timestep as Date).
1996-03-26 |  |  | Paste observed Albert Nile discharge here (same timestep as Date).
1996-03-27 |  |  | Paste observed Albert Nile discharge here (same timestep as Date).
1996-03-28 |  |  | Paste observed Albert Nile discharge here (same timestep as Date).
1996-03-29 |  |  | Paste observed Albert Nile discharge here (same timestep as Date).
1996-03-30 |  |  | Paste observed Albert Nile discharge here (same timestep as Date).
1996-03-31 |  |  | Paste observed Albert Nile discharge here (same timestep as Date).
1996-04-01 |  |  | Paste observed Albert Nile discharge here (same timestep as Date).
1996-04-02 |  |  | Paste observed Albert Nile discharge here (same timestep as Date).
1996-04-03 |  |  | Paste observed Albert Nile discharge here (same timestep as Date).
1996-04-04 |  |  | Paste observed Albert Nile discharge here (same timestep as Date).
1996-04-05 |  |  | Paste observed Albert Nile discharge here (same timestep as Date).
1996-04-06 |  |  | Paste observed Albert Nile discharge here (same timestep as Date).
1996-04-07 |  |  | Paste observed Albert Nile discharge here (same timestep as Date).
1996-04-08 |  |  | Paste observed Albert Nile discharge here (same timestep as Date).
1996-04-09 |  |  | Paste observed Albert Nile discharge here (same timestep as Date).
1996-04-10 |  |  | Paste observed Albert Nile discharge here (same timestep as Date).
1996-04-11 |  |  | Paste observed Albert Nile discharge here (same timestep as Date).
1996-04-12 |  |  | Paste observed Albert Nile discharge here (same timestep as Date).
1996-04-13 |  |  | Paste observed Albert Nile discharge here (same timestep as Date).
1996-04-14 |  |  | Paste observed Albert Nile discharge here (same timestep as Date).
1996-04-15 |  |  | Paste observed Albert Nile discharge here (same timestep as Date).
1996-04-16 |  |  | Paste observed Albert Nile discharge here (same timestep as Date).
1996-04-17 |  |  | Paste observed Albert Nile discharge here (same timestep as Date).
1996-04-18 |  |  | Paste observed Albert Nile discharge here (same timestep as Date).
1996-04-19 |  |  | Paste observed Albert Nile discharge here (same timestep as Date).
1996-04-20 |  |  | Paste observed Albert Nile discharge here (same timestep as Date).
1996-04-21 |  |  | Paste observed Albert Nile discharge here (same timestep as Date).
1996-04-22 |  |  | Paste observed Albert Nile discharge here (same timestep as Date).
1996-04-23 |  |  | Paste observed Albert Nile discharge here (same timestep as Date).
1996-04-24 |  |  | Paste observed Albert Nile discharge here (same timestep as Date).
1996-04-25 |  |  | Paste observed Albert Nile discharge here (same timestep as Date).
1996-04-26 |  |  | Paste observed Albert Nile discharge here (same timestep as Date).
1996-04-27 |  |  | Paste observed Albert Nile discharge here (same timestep as Date).
1996-04-28 |  |  | Paste observed Albert Nile discharge here (same timestep as Date).
1996-04-29 |  |  | Paste observed Albert Nile discharge here (same timestep as Date).
1996-04-30 |  |  | Paste observed Albert Nile discharge here (same timestep as Date).
1996-05-01 |  |  | Paste observed Albert Nile discharge here (same timestep as Date).
1996-05-02 |  |  | Paste observed Albert Nile discharge here (same timestep as Date).
1996-05-03 |  |  | Paste observed Albert Nile discharge here (same timestep as Date).
1996-05-04 |  |  | Paste observed Albert Nile discharge here (same timestep as Date).
1996-05-05 |  |  | Paste observed Albert Nile discharge here (same timestep as Date).
1996-05-06 |  |  | Paste observed Albert Nile discharge here (same timestep as Date).
1996-05-07 |  |  | Paste observed Albert Nile discharge here (same timestep as Date).
1996-05-08 |  |  | Paste observed Albert Nile discharge here (same timestep as Date).
1996-05-09 |  |  | Paste observed Albert Nile discharge here (same timestep as Date).
1996-05-10 |  |  | Paste observed Albert Nile discharge here (same timestep as Date).
1996-05-11 |  |  | Paste observed Albert Nile discharge here (same timestep as Date).
1996-05-12 |  |  | Paste observed Albert Nile discharge here (same timestep as Date).
1996-05-13 |  |  | Paste observed Albert Nile discharge here (same timestep as Date).
1996-05-14 |  |  | Paste observed Albert Nile discharge here (same timestep as Date).
1996-05-15 |  |  | Paste observed Albert Nile discharge here (same timestep as Date).
1996-05-16 |  |  | Paste observed Albert Nile discharge here (same timestep as Date).
1996-05-17 |  |  | Paste observed Albert Nile discharge here (same timestep as Date).
1996-05-18 |  |  | Paste observed Albert Nile discharge here (same timestep as Date).
1996-05-19 |  |  | Paste observed Albert Nile discharge here (same timestep as Date).
1996-05-20 |  |  | Paste observed Albert Nile discharge here (same timestep as Date).
1996-05-21 |  |  | Paste observed Albert Nile discharge here (same timestep as Date).
1996-05-22 |  |  | Paste observed Albert Nile discharge here (same timestep as Date).
1996-05-23 |  |  | Paste observed Albert Nile discharge here (same timestep as Date).
1996-05-24 |  |  | Paste observed Albert Nile discharge here (same timestep as Date).
1996-05-25 |  |  | Paste observed Albert Nile discharge here (same timestep as Date).
1996-05-26 |  |  | Paste observed Albert Nile discharge here (same timestep as Date).
1996-05-27 |  |  | Paste observed Albert Nile discharge here (same timestep as Date).
1996-05-28 |  |  | Paste observed Albert Nile discharge here (same timestep as Date).
1996-05-29 |  |  | Paste observed Albert Nile discharge here (same timestep as Date).
1996-05-30 |  |  | Paste observed Albert Nile discharge here (same timestep as Date).
1996-05-31 |  |  | Paste observed Albert Nile discharge here (same timestep as Date).
1996-06-01 |  |  | Paste observed Albert Nile discharge here (same timestep as Date).
1996-06-02 |  |  | Paste observed Albert Nile discharge here (same timestep as Date).
1996-06-03 |  |  | Paste observed Albert Nile discharge here (same timestep as Date).
1996-06-04 |  |  | Paste observed Albert Nile discharge here (same timestep as Date).
1996-06-05 |  |  | Paste observed Albert Nile discharge here (same timestep as Date).
1996-06-06 |  |  | Paste observed Albert Nile discharge here (same timestep as Date).
1996-06-07 |  |  | Paste observed Albert Nile discharge here (same timestep as Date).
1996-06-08 |  |  | Paste observed Albert Nile discharge here (same timestep as Date).
1996-06-09 |  |  | Paste observed Albert Nile discharge here (same timestep as Date).
1996-06-10 |  |  | Paste observed Albert Nile discharge here (same timestep as Date).
1996-06-11 |  |  | Paste observed Albert Nile discharge here (same timestep as Date).
1996-06-12 |  |  | Paste observed Albert Nile discharge here (same timestep as Date).
1996-06-13 |  |  | Paste observed Albert Nile discharge here (same timestep as Date).
1996-06-14 |  |  | Paste observed Albert Nile discharge here (same timestep as Date).
1996-06-15 |  |  | Paste observed Albert Nile discharge here (same timestep as Date).
1996-06-16 |  |  | Paste observed Albert Nile discharge here (same timestep as Date).
1996-06-17 |  |  | Paste observed Albert Nile discharge here (same timestep as Date).
1996-06-18 |  |  | Paste observed Albert Nile discharge here (same timestep as Date).
1996-06-19 |  |  | Paste observed Albert Nile discharge here (same timestep as Date).
1996-06-20 |  |  | Paste observed Albert Nile discharge here (same timestep as Date).
1996-06-21 |  |  | Paste observed Albert Nile discharge here (same timestep as Date).
1996-06-22 |  |  | Paste observed Albert Nile discharge here (same timestep as Date).
1996-06-23 |  |  | Paste observed Albert Nile discharge here (same timestep as Date).
1996-06-24 |  |  | Paste observed Albert Nile discharge here (same timestep as Date).
1996-06-25 |  |  | Paste observed Albert Nile discharge here (same timestep as Date).
1996-06-26 |  |  | Paste observed Albert Nile discharge here (same timestep as Date).
1996-06-27 |  |  | Paste observed Albert Nile discharge here (same timestep as Date).
1996-06-28 |  |  | Paste observed Albert Nile discharge here (same timestep as Date).
1996-06-29 |  |  | Paste observed Albert Nile discharge here (same timestep as Date).
1996-06-30 |  |  | Paste observed Albert Nile discharge here (same timestep as Date).
1996-07-01 |  |  | Paste observed Albert Nile discharge here (same timestep as Date).
1996-07-02 |  |  | Paste observed Albert Nile discharge here (same timestep as Date).
1996-07-03 |  |  | Paste observed Albert Nile discharge here (same timestep as Date).
1996-07-04 |  |  | Paste observed Albert Nile discharge here (same timestep as Date).
1996-07-05 |  |  | Paste observed Albert Nile discharge here (same timestep as Date).
1996-07-06 |  |  | Paste observed Albert Nile discharge here (same timestep as Date).
1996-07-07 |  |  | Paste observed Albert Nile discharge here (same timestep as Date).
1996-07-08 |  |  | Paste observed Albert Nile discharge here (same timestep as Date).
1996-07-09 |  |  | Paste observed Albert Nile discharge here (same timestep as Date).
1996-07-10 |  |  | Paste observed Albert Nile discharge here (same timestep as Date).
1996-07-11 |  |  | Paste observed Albert Nile discharge here (same timestep as Date).
1996-07-12 |  |  | Paste observed Albert Nile discharge here (same timestep as Date).
1996-07-13 |  |  | Paste observed Albert Nile discharge here (same timestep as Date).
1996-07-14 |  |  | Paste observed Albert Nile discharge here (same timestep as Date).
1996-07-15 |  |  | Paste observed Albert Nile discharge here (same timestep as Date).
1996-07-16 |  |  | Paste observed Albert Nile discharge here (same timestep as Date).
1996-07-17 |  |  | Paste observed Albert Nile discharge here (same timestep as Date).
1996-07-18 |  |  | Paste observed Albert Nile discharge here (same timestep as Date).
1996-07-19 |  |  | Paste observed Albert Nile discharge here (same timestep as Date).
1996-07-20 |  |  | Paste observed Albert Nile discharge here (same timestep as Date).
1996-07-21 |  |  | Paste observed Albert Nile discharge here (same timestep as Date).
1996-07-22 |  |  | Paste observed Albert Nile discharge here (same timestep as Date).
1996-07-23 |  |  | Paste observed Albert Nile discharge here (same timestep as Date).
1996-07-24 |  |  | Paste observed Albert Nile discharge here (same timestep as Date).
1996-07-25 |  |  | Paste observed Albert Nile discharge here (same timestep as Date).
1996-07-26 |  |  | Paste observed Albert Nile discharge here (same timestep as Date).
1996-07-27 |  |  | Paste observed Albert Nile discharge here (same timestep as Date).
1996-07-28 |  |  | Paste observed Albert Nile discharge here (same timestep as Date).
1996-07-29 |  |  | Paste observed Albert Nile discharge here (same timestep as Date).
1996-07-30 |  |  | Paste observed Albert Nile discharge here (same timestep as Date).
1996-07-31 |  |  | Paste observed Albert Nile discharge here (same timestep as Date).
1996-08-01 |  |  | Paste observed Albert Nile discharge here (same timestep as Date).
1996-08-02 |  |  | Paste observed Albert Nile discharge here (same timestep as Date).
1996-08-03 |  |  | Paste observed Albert Nile discharge here (same timestep as Date).
1996-08-04 |  |  | Paste observed Albert Nile discharge here (same timestep as Date).
1996-08-05 |  |  | Paste observed Albert Nile discharge here (same timestep as Date).
1996-08-06 |  |  | Paste observed Albert Nile discharge here (same timestep as Date).
1996-08-07 |  |  | Paste observed Albert Nile discharge here (same timestep as Date).
1996-08-08 |  |  | Paste observed Albert Nile discharge here (same timestep as Date).
1996-08-09 |  |  | Paste observed Albert Nile discharge here (same timestep as Date).
1996-08-10 |  |  | Paste observed Albert Nile discharge here (same timestep as Date).
1996-08-11 |  |  | Paste observed Albert Nile discharge here (same timestep as Date).
1996-08-12 |  |  | Paste observed Albert Nile discharge here (same timestep as Date).
1996-08-13 |  |  | Paste observed Albert Nile discharge here (same timestep as Date).
1996-08-14 |  |  | Paste observed Albert Nile discharge here (same timestep as Date).
1996-08-15 |  |  | Paste observed Albert Nile discharge here (same timestep as Date).
1996-08-16 |  |  | Paste observed Albert Nile discharge here (same timestep as Date).
1996-08-17 |  |  | Paste observed Albert Nile discharge here (same timestep as Date).
1996-08-18 |  |  | Paste observed Albert Nile discharge here (same timestep as Date).
1996-08-19 |  |  | Paste observed Albert Nile discharge here (same timestep as Date).
1996-08-20 |  |  | Paste observed Albert Nile discharge here (same timestep as Date).
1996-08-21 |  |  | Paste observed Albert Nile discharge here (same timestep as Date).
1996-08-22 |  |  | Paste observed Albert Nile discharge here (same timestep as Date).
1996-08-23 |  |  | Paste observed Albert Nile discharge here (same timestep as Date).
1996-08-24 |  |  | Paste observed Albert Nile discharge here (same timestep as Date).
1996-08-25 |  |  | Paste observed Albert Nile discharge here (same timestep as Date).
1996-08-26 |  |  | Paste observed Albert Nile discharge here (same timestep as Date).
1996-08-27 |  |  | Paste observed Albert Nile discharge here (same timestep as Date).
1996-08-28 |  |  | Paste observed Albert Nile discharge here (same timestep as Date).
1996-08-29 |  |  | Paste observed Albert Nile discharge here (same timestep as Date).
1996-08-30 |  |  | Paste observed Albert Nile discharge here (same timestep as Date).
1996-08-31 |  |  | Paste observed Albert Nile discharge here (same timestep as Date).
1996-09-01 |  |  | Paste observed Albert Nile discharge here (same timestep as Date).
1996-09-02 |  |  | Paste observed Albert Nile discharge here (same timestep as Date).
1996-09-03 |  |  | Paste observed Albert Nile discharge here (same timestep as Date).
1996-09-04 |  |  | Paste observed Albert Nile discharge here (same timestep as Date).
1996-09-05 |  |  | Paste observed Albert Nile discharge here (same timestep as Date).
1996-09-06 |  |  | Paste observed Albert Nile discharge here (same timestep as Date).
1996-09-07 |  |  | Paste observed Albert Nile discharge here (same timestep as Date).
1996-09-08 |  |  | Paste observed Albert Nile discharge here (same timestep as Date).
1996-09-09 |  |  | Paste observed Albert Nile discharge here (same timestep as Date).
1996-09-10 |  |  | Paste observed Albert Nile discharge here (same timestep as Date).
1996-09-11 |  |  | Paste observed Albert Nile discharge here (same timestep as Date).
1996-09-12 |  |  | Paste observed Albert Nile discharge here (same timestep as Date).
1996-09-13 |  |  | Paste observed Albert Nile discharge here (same timestep as Date).
1996-09-14 |  |  | Paste observed Albert Nile discharge here (same timestep as Date).
1996-09-15 |  |  | Paste observed Albert Nile discharge here (same timestep as Date).
1996-09-16 |  |  | Paste observed Albert Nile discharge here (same timestep as Date).
1996-09-17 |  |  | Paste observed Albert Nile discharge here (same timestep as Date).
1996-09-18 |  |  | Paste observed Albert Nile discharge here (same timestep as Date).
1996-09-19 |  |  | Paste observed Albert Nile discharge here (same timestep as Date).
1996-09-20 |  |  | Paste observed Albert Nile discharge here (same timestep as Date).
1996-09-21 |  |  | Paste observed Albert Nile discharge here (same timestep as Date).
1996-09-22 |  |  | Paste observed Albert Nile discharge here (same timestep as Date).
1996-09-23 |  |  | Paste observed Albert Nile discharge here (same timestep as Date).
1996-09-24 |  |  | Paste observed Albert Nile discharge here (same timestep as Date).
1996-09-25 |  |  | Paste observed Albert Nile discharge here (same timestep as Date).
1996-09-26 |  |  | Paste observed Albert Nile discharge here (same timestep as Date).
1996-09-27 |  |  | Paste observed Albert Nile discharge here (same timestep as Date).
1996-09-28 |  |  | Paste observed Albert Nile discharge here (same timestep as Date).
1996-09-29 |  |  | Paste observed Albert Nile discharge here (same timestep as Date).
1996-09-30 |  |  | Paste observed Albert Nile discharge here (same timestep as Date).
1996-10-01 |  |  | Paste observed Albert Nile discharge here (same timestep as Date).
1996-10-02 |  |  | Paste observed Albert Nile discharge here (same timestep as Date).
1996-10-03 |  |  | Paste observed Albert Nile discharge here (same timestep as Date).
1996-10-04 |  |  | Paste observed Albert Nile discharge here (same timestep as Date).
1996-10-05 |  |  | Paste observed Albert Nile discharge here (same timestep as Date).
1996-10-06 |  |  | Paste observed Albert Nile discharge here (same timestep as Date).
1996-10-07 |  |  | Paste observed Albert Nile discharge here (same timestep as Date).
1996-10-08 |  |  | Paste observed Albert Nile discharge here (same timestep as Date).
1996-10-09 |  |  | Paste observed Albert Nile discharge here (same timestep as Date).
1996-10-10 |  |  | Paste observed Albert Nile discharge here (same timestep as Date).
1996-10-11 |  |  | Paste observed Albert Nile discharge here (same timestep as Date).
1996-10-12 |  |  | Paste observed Albert Nile discharge here (same timestep as Date).
1996-10-13 |  |  | Paste observed Albert Nile discharge here (same timestep as Date).
1996-10-14 |  |  | Paste observed Albert Nile discharge here (same timestep as Date).
1996-10-15 |  |  | Paste observed Albert Nile discharge here (same timestep as Date).
1996-10-16 |  |  | Paste observed Albert Nile discharge here (same timestep as Date).
1996-10-17 |  |  | Paste observed Albert Nile discharge here (same timestep as Date).
1996-10-18 |  |  | Paste observed Albert Nile discharge here (same timestep as Date).
1996-10-19 |  |  | Paste observed Albert Nile discharge here (same timestep as Date).
1996-10-20 |  |  | Paste observed Albert Nile discharge here (same timestep as Date).
1996-10-21 |  |  | Paste observed Albert Nile discharge here (same timestep as Date).
1996-10-22 |  |  | Paste observed Albert Nile discharge here (same timestep as Date).
1996-10-23 |  |  | Paste observed Albert Nile discharge here (same timestep as Date).
1996-10-24 |  |  | Paste observed Albert Nile discharge here (same timestep as Date).
1996-10-25 |  |  | Paste observed Albert Nile discharge here (same timestep as Date).
1996-10-26 |  |  | Paste observed Albert Nile discharge here (same timestep as Date).
1996-10-27 |  |  | Paste observed Albert Nile discharge here (same timestep as Date).
1996-10-28 |  |  | Paste observed Albert Nile discharge here (same timestep as Date).
1996-10-29 |  |  | Paste observed Albert Nile discharge here (same timestep as Date).
1996-10-30 |  |  | Paste observed Albert Nile discharge here (same timestep as Date).
1996-10-31 |  |  | Paste observed Albert Nile discharge here (same timestep as Date).
1996-11-01 |  |  | Paste observed Albert Nile discharge here (same timestep as Date).
1996-11-02 |  |  | Paste observed Albert Nile discharge here (same timestep as Date).
1996-11-03 |  |  | Paste observed Albert Nile discharge here (same timestep as Date).
1996-11-04 |  |  | Paste observed Albert Nile discharge here (same timestep as Date).
1996-11-05 |  |  | Paste observed Albert Nile discharge here (same timestep as Date).
1996-11-06 |  |  | Paste observed Albert Nile discharge here (same timestep as Date).
1996-11-07 |  |  | Paste observed Albert Nile discharge here (same timestep as Date).
1996-11-08 |  |  | Paste observed Albert Nile discharge here (same timestep as Date).
1996-11-09 |  |  | Paste observed Albert Nile discharge here (same timestep as Date).
1996-11-10 |  |  | Paste observed Albert Nile discharge here (same timestep as Date).
1996-11-11 |  |  | Paste observed Albert Nile discharge here (same timestep as Date).
1996-11-12 |  |  | Paste observed Albert Nile discharge here (same timestep as Date).
1996-11-13 |  |  | Paste observed Albert Nile discharge here (same timestep as Date).
1996-11-14 |  |  | Paste observed Albert Nile discharge here (same timestep as Date).
1996-11-15 |  |  | Paste observed Albert Nile discharge here (same timestep as Date).
1996-11-16 |  |  | Paste observed Albert Nile discharge here (same timestep as Date).
1996-11-17 |  |  | Paste observed Albert Nile discharge here (same timestep as Date).
1996-11-18 |  |  | Paste observed Albert Nile discharge here (same timestep as Date).
1996-11-19 |  |  | Paste observed Albert Nile discharge here (same timestep as Date).
1996-11-20 |  |  | Paste observed Albert Nile discharge here (same timestep as Date).
1996-11-21 |  |  | Paste observed Albert Nile discharge here (same timestep as Date).
1996-11-22 |  |  | Paste observed Albert Nile discharge here (same timestep as Date).
1996-11-23 |  |  | Paste observed Albert Nile discharge here (same timestep as Date).
1996-11-24 |  |  | Paste observed Albert Nile discharge here (same timestep as Date).
1996-11-25 |  |  | Paste observed Albert Nile discharge here (same timestep as Date).
1996-11-26 |  |  | Paste observed Albert Nile discharge here (same timestep as Date).
1996-11-27 |  |  | Paste observed Albert Nile discharge here (same timestep as Date).
1996-11-28 |  |  | Paste observed Albert Nile discharge here (same timestep as Date).
1996-11-29 |  |  | Paste observed Albert Nile discharge here (same timestep as Date).
1996-11-30 |  |  | Paste observed Albert Nile discharge here (same timestep as Date).
1996-12-01 |  |  | Paste observed Albert Nile discharge here (same timestep as Date).
1996-12-02 |  |  | Paste observed Albert Nile discharge here (same timestep as Date).
1996-12-03 |  |  | Paste observed Albert Nile discharge here (same timestep as Date).
1996-12-04 |  |  | Paste observed Albert Nile discharge here (same timestep as Date).
1996-12-05 |  |  | Paste observed Albert Nile discharge here (same timestep as Date).
1996-12-06 |  |  | Paste observed Albert Nile discharge here (same timestep as Date).
1996-12-07 |  |  | Paste observed Albert Nile discharge here (same timestep as Date).
1996-12-08 |  |  | Paste observed Albert Nile discharge here (same timestep as Date).
1996-12-09 |  |  | Paste observed Albert Nile discharge here (same timestep as Date).
1996-12-10 |  |  | Paste observed Albert Nile discharge here (same timestep as Date).
1996-12-11 |  |  | Paste observed Albert Nile discharge here (same timestep as Date).
1996-12-12 |  |  | Paste observed Albert Nile discharge here (same timestep as Date).
1996-12-13 |  |  | Paste observed Albert Nile discharge here (same timestep as Date).
1996-12-14 |  |  | Paste observed Albert Nile discharge here (same timestep as Date).
1996-12-15 |  |  | Paste observed Albert Nile discharge here (same timestep as Date).
1996-12-16 |  |  | Paste observed Albert Nile discharge here (same timestep as Date).
1996-12-17 |  |  | Paste observed Albert Nile discharge here (same timestep as Date).
1996-12-18 |  |  | Paste observed Albert Nile discharge here (same timestep as Date).
1996-12-19 |  |  | Paste observed Albert Nile discharge here (same timestep as Date).
1996-12-20 |  |  | Paste observed Albert Nile discharge here (same timestep as Date).
1996-12-21 |  |  | Paste observed Albert Nile discharge here (same timestep as Date).
1996-12-22 |  |  | Paste observed Albert Nile discharge here (same timestep as Date).
1996-12-23 |  |  | Paste observed Albert Nile discharge here (same timestep as Date).
1996-12-24 |  |  | Paste observed Albert Nile discharge here (same timestep as Date).
1996-12-25 |  |  | Paste observed Albert Nile discharge here (same timestep as Date).
1996-12-26 |  |  | Paste observed Albert Nile discharge here (same timestep as Date).
1996-12-27 |  |  | Paste observed Albert Nile discharge here (same timestep as Date).
1996-12-28 |  |  | Paste observed Albert Nile discharge here (same timestep as Date).
1996-12-29 |  |  | Paste observed Albert Nile discharge here (same timestep as Date).
1996-12-30 |  |  | Paste observed Albert Nile discharge here (same timestep as Date).
1996-12-31 |  |  | Paste observed Albert Nile discharge here (same timestep as Date).
1997-01-01 |  |  | Paste observed Albert Nile discharge here (same timestep as Date).
1997-01-02 |  |  | Paste observed Albert Nile discharge here (same timestep as Date).
1997-01-03 |  |  | Paste observed Albert Nile discharge here (same timestep as Date).
1997-01-04 |  |  | Paste observed Albert Nile discharge here (same timestep as Date).
1997-01-05 |  |  | Paste observed Albert Nile discharge here (same timestep as Date).
1997-01-06 |  |  | Paste observed Albert Nile discharge here (same timestep as Date).
1997-01-07 |  |  | Paste observed Albert Nile discharge here (same timestep as Date).
1997-01-08 |  |  | Paste observed Albert Nile discharge here (same timestep as Date).
1997-01-09 |  |  | Paste observed Albert Nile discharge here (same timestep as Date).
1997-01-10 |  |  | Paste observed Albert Nile discharge here (same timestep as Date).
1997-01-11 |  |  | Paste observed Albert Nile discharge here (same timestep as Date).
1997-01-12 |  |  | Paste observed Albert Nile discharge here (same timestep as Date).
1997-01-13 |  |  | Paste observed Albert Nile discharge here (same timestep as Date).
1997-01-14 |  |  | Paste observed Albert Nile discharge here (same timestep as Date).
1997-01-15 |  |  | Paste observed Albert Nile discharge here (same timestep as Date).
1997-01-16 |  |  | Paste observed Albert Nile discharge here (same timestep as Date).
1997-01-17 |  |  | Paste observed Albert Nile discharge here (same timestep as Date).
1997-01-18 |  |  | Paste observed Albert Nile discharge here (same timestep as Date).
1997-01-19 |  |  | Paste observed Albert Nile discharge here (same timestep as Date).
1997-01-20 |  |  | Paste observed Albert Nile discharge here (same timestep as Date).
1997-01-21 |  |  | Paste observed Albert Nile discharge here (same timestep as Date).
1997-01-22 |  |  | Paste observed Albert Nile discharge here (same timestep as Date).
1997-01-23 |  |  | Paste observed Albert Nile discharge here (same timestep as Date).
1997-01-24 |  |  | Paste observed Albert Nile discharge here (same timestep as Date).
1997-01-25 |  |  | Paste observed Albert Nile discharge here (same timestep as Date).
1997-01-26 |  |  | Paste observed Albert Nile discharge here (same timestep as Date).
1997-01-27 |  |  | Paste observed Albert Nile discharge here (same timestep as Date).
1997-01-28 |  |  | Paste observed Albert Nile discharge here (same timestep as Date).
1997-01-29 |  |  | Paste observed Albert Nile discharge here (same timestep as Date).
1997-01-30 |  |  | Paste observed Albert Nile discharge here (same timestep as Date).
1997-01-31 |  |  | Paste observed Albert Nile discharge here (same timestep as Date).
1997-02-01 |  |  | Paste observed Albert Nile discharge here (same timestep as Date).
1997-02-02 |  |  | Paste observed Albert Nile discharge here (same timestep as Date).
1997-02-03 |  |  | Paste observed Albert Nile discharge here (same timestep as Date).
1997-02-04 |  |  | Paste observed Albert Nile discharge here (same timestep as Date).
1997-02-05 |  |  | Paste observed Albert Nile discharge here (same timestep as Date).
1997-02-06 |  |  | Paste observed Albert Nile discharge here (same timestep as Date).
1997-02-07 |  |  | Paste observed Albert Nile discharge here (same timestep as Date).
1997-02-08 |  |  | Paste observed Albert Nile discharge here (same timestep as Date).
1997-02-09 |  |  | Paste observed Albert Nile discharge here (same timestep as Date).
1997-02-10 |  |  | Paste observed Albert Nile discharge here (same timestep as Date).
1997-02-11 |  |  | Paste observed Albert Nile discharge here (same timestep as Date).
1997-02-12 |  |  | Paste observed Albert Nile discharge here (same timestep as Date).
1997-02-13 |  |  | Paste observed Albert Nile discharge here (same timestep as Date).
1997-02-14 |  |  | Paste observed Albert Nile discharge here (same timestep as Date).
1997-02-15 |  |  | Paste observed Albert Nile discharge here (same timestep as Date).
1997-02-16 |  |  | Paste observed Albert Nile discharge here (same timestep as Date).
1997-02-17 |  |  | Paste observed Albert Nile discharge here (same timestep as Date).
1997-02-18 |  |  | Paste observed Albert Nile discharge here (same timestep as Date).
1997-02-19 |  |  | Paste observed Albert Nile discharge here (same timestep as Date).
1997-02-20 |  |  | Paste observed Albert Nile discharge here (same timestep as Date).
1997-02-21 |  |  | Paste observed Albert Nile discharge here (same timestep as Date).
1997-02-22 |  |  | Paste observed Albert Nile discharge here (same timestep as Date).
1997-02-23 |  |  | Paste observed Albert Nile discharge here (same timestep as Date).
1997-02-24 |  |  | Paste observed Albert Nile discharge here (same timestep as Date).
1997-02-25 |  |  | Paste observed Albert Nile discharge here (same timestep as Date).
1997-02-26 |  |  | Paste observed Albert Nile discharge here (same timestep as Date).
1997-02-27 |  |  | Paste observed Albert Nile discharge here (same timestep as Date).
1997-02-28 |  |  | Paste observed Albert Nile discharge here (same timestep as Date).
1997-03-01 |  |  | Paste observed Albert Nile discharge here (same timestep as Date).
1997-03-02 |  |  | Paste observed Albert Nile discharge here (same timestep as Date).
1997-03-03 |  |  | Paste observed Albert Nile discharge here (same timestep as Date).
1997-03-04 |  |  | Paste observed Albert Nile discharge here (same timestep as Date).
1997-03-05 |  |  | Paste observed Albert Nile discharge here (same timestep as Date).
1997-03-06 |  |  | Paste observed Albert Nile discharge here (same timestep as Date).
1997-03-07 |  |  | Paste observed Albert Nile discharge here (same timestep as Date).
1997-03-08 |  |  | Paste observed Albert Nile discharge here (same timestep as Date).
1997-03-09 |  |  | Paste observed Albert Nile discharge here (same timestep as Date).
1997-03-10 |  |  | Paste observed Albert Nile discharge here (same timestep as Date).
1997-03-11 |  |  | Paste observed Albert Nile discharge here (same timestep as Date).
1997-03-12 |  |  | Paste observed Albert Nile discharge here (same timestep as Date).
1997-03-13 |  |  | Paste observed Albert Nile discharge here (same timestep as Date).
1997-03-14 |  |  | Paste observed Albert Nile discharge here (same timestep as Date).
1997-03-15 |  |  | Paste observed Albert Nile discharge here (same timestep as Date).
1997-03-16 |  |  | Paste observed Albert Nile discharge here (same timestep as Date).
1997-03-17 |  |  | Paste observed Albert Nile discharge here (same timestep as Date).
1997-03-18 |  |  | Paste observed Albert Nile discharge here (same timestep as Date).
1997-03-19 |  |  | Paste observed Albert Nile discharge here (same timestep as Date).
1997-03-20 |  |  | Paste observed Albert Nile discharge here (same timestep as Date).
1997-03-21 |  |  | Paste observed Albert Nile discharge here (same timestep as Date).
1997-03-22 |  |  | Paste observed Albert Nile discharge here (same timestep as Date).
1997-03-23 |  |  | Paste observed Albert Nile discharge here (same timestep as Date).
1997-03-24 |  |  | Paste observed Albert Nile discharge here (same timestep as Date).
1997-03-25 |  |  | Paste observed Albert Nile discharge here (same timestep as Date).
1997-03-26 |  |  | Paste observed Albert Nile discharge here (same timestep as Date).
1997-03-27 |  |  | Paste observed Albert Nile discharge here (same timestep as Date).
1997-03-28 |  |  | Paste observed Albert Nile discharge here (same timestep as Date).
1997-03-29 |  |  | Paste observed Albert Nile discharge here (same timestep as Date).
1997-03-30 |  |  | Paste observed Albert Nile discharge here (same timestep as Date).
1997-03-31 |  |  | Paste observed Albert Nile discharge here (same timestep as Date).
1997-04-01 |  |  | Paste observed Albert Nile discharge here (same timestep as Date).
1997-04-02 |  |  | Paste observed Albert Nile discharge here (same timestep as Date).
1997-04-03 |  |  | Paste observed Albert Nile discharge here (same timestep as Date).
1997-04-04 |  |  | Paste observed Albert Nile discharge here (same timestep as Date).
1997-04-05 |  |  | Paste observed Albert Nile discharge here (same timestep as Date).
1997-04-06 |  |  | Paste observed Albert Nile discharge here (same timestep as Date).
1997-04-07 |  |  | Paste observed Albert Nile discharge here (same timestep as Date).
1997-04-08 |  |  | Paste observed Albert Nile discharge here (same timestep as Date).
1997-04-09 |  |  | Paste observed Albert Nile discharge here (same timestep as Date).
1997-04-10 |  |  | Paste observed Albert Nile discharge here (same timestep as Date).
1997-04-11 |  |  | Paste observed Albert Nile discharge here (same timestep as Date).
1997-04-12 |  |  | Paste observed Albert Nile discharge here (same timestep as Date).
1997-04-13 |  |  | Paste observed Albert Nile discharge here (same timestep as Date).
1997-04-14 |  |  | Paste observed Albert Nile discharge here (same timestep as Date).
1997-04-15 |  |  | Paste observed Albert Nile discharge here (same timestep as Date).
1997-04-16 |  |  | Paste observed Albert Nile discharge here (same timestep as Date).
1997-04-17 |  |  | Paste observed Albert Nile discharge here (same timestep as Date).
1997-04-18 |  |  | Paste observed Albert Nile discharge here (same timestep as Date).
1997-04-19 |  |  | Paste observed Albert Nile discharge here (same timestep as Date).
1997-04-20 |  |  | Paste observed Albert Nile discharge here (same timestep as Date).
1997-04-21 |  |  | Paste observed Albert Nile discharge here (same timestep as Date).
1997-04-22 |  |  | Paste observed Albert Nile discharge here (same timestep as Date).
1997-04-23 |  |  | Paste observed Albert Nile discharge here (same timestep as Date).
1997-04-24 |  |  | Paste observed Albert Nile discharge here (same timestep as Date).
1997-04-25 |  |  | Paste observed Albert Nile discharge here (same timestep as Date).
1997-04-26 |  |  | Paste observed Albert Nile discharge here (same timestep as Date).
1997-04-27 |  |  | Paste observed Albert Nile discharge here (same timestep as Date).
1997-04-28 |  |  | Paste observed Albert Nile discharge here (same timestep as Date).
1997-04-29 |  |  | Paste observed Albert Nile discharge here (same timestep as Date).
1997-04-30 |  |  | Paste observed Albert Nile discharge here (same timestep as Date).
1997-05-01 |  |  | Paste observed Albert Nile discharge here (same timestep as Date).
1997-05-02 |  |  | Paste observed Albert Nile discharge here (same timestep as Date).
1997-05-03 |  |  | Paste observed Albert Nile discharge here (same timestep as Date).
1997-05-04 |  |  | Paste observed Albert Nile discharge here (same timestep as Date).
1997-05-05 |  |  | Paste observed Albert Nile discharge here (same timestep as Date).
1997-05-06 |  |  | Paste observed Albert Nile discharge here (same timestep as Date).
1997-05-07 |  |  | Paste observed Albert Nile discharge here (same timestep as Date).
1997-05-08 |  |  | Paste observed Albert Nile discharge here (same timestep as Date).
1997-05-09 |  |  | Paste observed Albert Nile discharge here (same timestep as Date).
1997-05-10 |  |  | Paste observed Albert Nile discharge here (same timestep as Date).
1997-05-11 |  |  | Paste observed Albert Nile discharge here (same timestep as Date).
1997-05-12 |  |  | Paste observed Albert Nile discharge here (same timestep as Date).
1997-05-13 |  |  | Paste observed Albert Nile discharge here (same timestep as Date).
1997-05-14 |  |  | Paste observed Albert Nile discharge here (same timestep as Date).
1997-05-15 |  |  | Paste observed Albert Nile discharge here (same timestep as Date).
1997-05-16 |  |  | Paste observed Albert Nile discharge here (same timestep as Date).
1997-05-17 |  |  | Paste observed Albert Nile discharge here (same timestep as Date).
1997-05-18 |  |  | Paste observed Albert Nile discharge here (same timestep as Date).
1997-05-19 |  |  | Paste observed Albert Nile discharge here (same timestep as Date).
1997-05-20 |  |  | Paste observed Albert Nile discharge here (same timestep as Date).
1997-05-21 |  |  | Paste observed Albert Nile discharge here (same timestep as Date).
1997-05-22 |  |  | Paste observed Albert Nile discharge here (same timestep as Date).
1997-05-23 |  |  | Paste observed Albert Nile discharge here (same timestep as Date).
1997-05-24 |  |  | Paste observed Albert Nile discharge here (same timestep as Date).
1997-05-25 |  |  | Paste observed Albert Nile discharge here (same timestep as Date).
1997-05-26 |  |  | Paste observed Albert Nile discharge here (same timestep as Date).
1997-05-27 |  |  | Paste observed Albert Nile discharge here (same timestep as Date).
1997-05-28 |  |  | Paste observed Albert Nile discharge here (same timestep as Date).
1997-05-29 |  |  | Paste observed Albert Nile discharge here (same timestep as Date).
1997-05-30 |  |  | Paste observed Albert Nile discharge here (same timestep as Date).
1997-05-31 |  |  | Paste observed Albert Nile discharge here (same timestep as Date).
1997-06-01 |  |  | Paste observed Albert Nile discharge here (same timestep as Date).
1997-06-02 |  |  | Paste observed Albert Nile discharge here (same timestep as Date).
1997-06-03 |  |  | Paste observed Albert Nile discharge here (same timestep as Date).
1997-06-04 |  |  | Paste observed Albert Nile discharge here (same timestep as Date).
1997-06-05 |  |  | Paste observed Albert Nile discharge here (same timestep as Date).
1997-06-06 |  |  | Paste observed Albert Nile discharge here (same timestep as Date).
1997-06-07 |  |  | Paste observed Albert Nile discharge here (same timestep as Date).
1997-06-08 |  |  | Paste observed Albert Nile discharge here (same timestep as Date).
1997-06-09 |  |  | Paste observed Albert Nile discharge here (same timestep as Date).
1997-06-10 |  |  | Paste observed Albert Nile discharge here (same timestep as Date).
1997-06-11 |  |  | Paste observed Albert Nile discharge here (same timestep as Date).
1997-06-12 |  |  | Paste observed Albert Nile discharge here (same timestep as Date).
1997-06-13 |  |  | Paste observed Albert Nile discharge here (same timestep as Date).
1997-06-14 |  |  | Paste observed Albert Nile discharge here (same timestep as Date).
1997-06-15 |  |  | Paste observed Albert Nile discharge here (same timestep as Date).
1997-06-16 |  |  | Paste observed Albert Nile discharge here (same timestep as Date).
1997-06-17 |  |  | Paste observed Albert Nile discharge here (same timestep as Date).
1997-06-18 |  |  | Paste observed Albert Nile discharge here (same timestep as Date).
1997-06-19 |  |  | Paste observed Albert Nile discharge here (same timestep as Date).
1997-06-20 |  |  | Paste observed Albert Nile discharge here (same timestep as Date).
1997-06-21 |  |  | Paste observed Albert Nile discharge here (same timestep as Date).
1997-06-22 |  |  | Paste observed Albert Nile discharge here (same timestep as Date).
1997-06-23 |  |  | Paste observed Albert Nile discharge here (same timestep as Date).
1997-06-24 |  |  | Paste observed Albert Nile discharge here (same timestep as Date).
1997-06-25 |  |  | Paste observed Albert Nile discharge here (same timestep as Date).
1997-06-26 |  |  | Paste observed Albert Nile discharge here (same timestep as Date).
1997-06-27 |  |  | Paste observed Albert Nile discharge here (same timestep as Date).
1997-06-28 |  |  | Paste observed Albert Nile discharge here (same timestep as Date).
1997-06-29 |  |  | Paste observed Albert Nile discharge here (same timestep as Date).
1997-06-30 |  |  | Paste observed Albert Nile discharge here (same timestep as Date).
1997-07-01 |  |  | Paste observed Albert Nile discharge here (same timestep as Date).
1997-07-02 |  |  | Paste observed Albert Nile discharge here (same timestep as Date).
1997-07-03 |  |  | Paste observed Albert Nile discharge here (same timestep as Date).
1997-07-04 |  |  | Paste observed Albert Nile discharge here (same timestep as Date).
1997-07-05 |  |  | Paste observed Albert Nile discharge here (same timestep as Date).
1997-07-06 |  |  | Paste observed Albert Nile discharge here (same timestep as Date).
1997-07-07 |  |  | Paste observed Albert Nile discharge here (same timestep as Date).
1997-07-08 |  |  | Paste observed Albert Nile discharge here (same timestep as Date).
1997-07-09 |  |  | Paste observed Albert Nile discharge here (same timestep as Date).
1997-07-10 |  |  | Paste observed Albert Nile discharge here (same timestep as Date).
1997-07-11 |  |  | Paste observed Albert Nile discharge here (same timestep as Date).
1997-07-12 |  |  | Paste observed Albert Nile discharge here (same timestep as Date).
1997-07-13 |  |  | Paste observed Albert Nile discharge here (same timestep as Date).
1997-07-14 |  |  | Paste observed Albert Nile discharge here (same timestep as Date).
1997-07-15 |  |  | Paste observed Albert Nile discharge here (same timestep as Date).
1997-07-16 |  |  | Paste observed Albert Nile discharge here (same timestep as Date).
1997-07-17 |  |  | Paste observed Albert Nile discharge here (same timestep as Date).
1997-07-18 |  |  | Paste observed Albert Nile discharge here (same timestep as Date).
1997-07-19 |  |  | Paste observed Albert Nile discharge here (same timestep as Date).
1997-07-20 |  |  | Paste observed Albert Nile discharge here (same timestep as Date).
1997-07-21 |  |  | Paste observed Albert Nile discharge here (same timestep as Date).
1997-07-22 |  |  | Paste observed Albert Nile discharge here (same timestep as Date).
1997-07-23 |  |  | Paste observed Albert Nile discharge here (same timestep as Date).
1997-07-24 |  |  | Paste observed Albert Nile discharge here (same timestep as Date).
1997-07-25 |  |  | Paste observed Albert Nile discharge here (same timestep as Date).
1997-07-26 |  |  | Paste observed Albert Nile discharge here (same timestep as Date).
1997-07-27 |  |  | Paste observed Albert Nile discharge here (same timestep as Date).
1997-07-28 |  |  | Paste observed Albert Nile discharge here (same timestep as Date).
1997-07-29 |  |  | Paste observed Albert Nile discharge here (same timestep as Date).
1997-07-30 |  |  | Paste observed Albert Nile discharge here (same timestep as Date).
1997-07-31 |  |  | Paste observed Albert Nile discharge here (same timestep as Date).
1997-08-01 |  |  | Paste observed Albert Nile discharge here (same timestep as Date).
1997-08-02 |  |  | Paste observed Albert Nile discharge here (same timestep as Date).
1997-08-03 |  |  | Paste observed Albert Nile discharge here (same timestep as Date).
1997-08-04 |  |  | Paste observed Albert Nile discharge here (same timestep as Date).
1997-08-05 |  |  | Paste observed Albert Nile discharge here (same timestep as Date).
1997-08-06 |  |  | Paste observed Albert Nile discharge here (same timestep as Date).
1997-08-07 |  |  | Paste observed Albert Nile discharge here (same timestep as Date).
1997-08-08 |  |  | Paste observed Albert Nile discharge here (same timestep as Date).
1997-08-09 |  |  | Paste observed Albert Nile discharge here (same timestep as Date).
1997-08-10 |  |  | Paste observed Albert Nile discharge here (same timestep as Date).
1997-08-11 |  |  | Paste observed Albert Nile discharge here (same timestep as Date).
1997-08-12 |  |  | Paste observed Albert Nile discharge here (same timestep as Date).
1997-08-13 |  |  | Paste observed Albert Nile discharge here (same timestep as Date).
1997-08-14 |  |  | Paste observed Albert Nile discharge here (same timestep as Date).
1997-08-15 |  |  | Paste observed Albert Nile discharge here (same timestep as Date).
1997-08-16 |  |  | Paste observed Albert Nile discharge here (same timestep as Date).
1997-08-17 |  |  | Paste observed Albert Nile discharge here (same timestep as Date).
1997-08-18 |  |  | Paste observed Albert Nile discharge here (same timestep as Date).
1997-08-19 |  |  | Paste observed Albert Nile discharge here (same timestep as Date).
1997-08-20 |  |  | Paste observed Albert Nile discharge here (same timestep as Date).
1997-08-21 |  |  | Paste observed Albert Nile discharge here (same timestep as Date).
1997-08-22 |  |  | Paste observed Albert Nile discharge here (same timestep as Date).
1997-08-23 |  |  | Paste observed Albert Nile discharge here (same timestep as Date).
1997-08-24 |  |  | Paste observed Albert Nile discharge here (same timestep as Date).
1997-08-25 |  |  | Paste observed Albert Nile discharge here (same timestep as Date).
1997-08-26 |  |  | Paste observed Albert Nile discharge here (same timestep as Date).
1997-08-27 |  |  | Paste observed Albert Nile discharge here (same timestep as Date).
1997-08-28 |  |  | Paste observed Albert Nile discharge here (same timestep as Date).
1997-08-29 |  |  | Paste observed Albert Nile discharge here (same timestep as Date).
1997-08-30 |  |  | Paste observed Albert Nile discharge here (same timestep as Date).
1997-08-31 |  |  | Paste observed Albert Nile discharge here (same timestep as Date).
1997-09-01 |  |  | Paste observed Albert Nile discharge here (same timestep as Date).
1997-09-02 |  |  | Paste observed Albert Nile discharge here (same timestep as Date).
1997-09-03 |  |  | Paste observed Albert Nile discharge here (same timestep as Date).
1997-09-04 |  |  | Paste observed Albert Nile discharge here (same timestep as Date).
1997-09-05 |  |  | Paste observed Albert Nile discharge here (same timestep as Date).
1997-09-06 |  |  | Paste observed Albert Nile discharge here (same timestep as Date).
1997-09-07 |  |  | Paste observed Albert Nile discharge here (same timestep as Date).
1997-09-08 |  |  | Paste observed Albert Nile discharge here (same timestep as Date).
1997-09-09 |  |  | Paste observed Albert Nile discharge here (same timestep as Date).
1997-09-10 |  |  | Paste observed Albert Nile discharge here (same timestep as Date).
1997-09-11 |  |  | Paste observed Albert Nile discharge here (same timestep as Date).
1997-09-12 |  |  | Paste observed Albert Nile discharge here (same timestep as Date).
1997-09-13 |  |  | Paste observed Albert Nile discharge here (same timestep as Date).
1997-09-14 |  |  | Paste observed Albert Nile discharge here (same timestep as Date).
1997-09-15 |  |  | Paste observed Albert Nile discharge here (same timestep as Date).
1997-09-16 |  |  | Paste observed Albert Nile discharge here (same timestep as Date).
1997-09-17 |  |  | Paste observed Albert Nile discharge here (same timestep as Date).
1997-09-18 |  |  | Paste observed Albert Nile discharge here (same timestep as Date).
1997-09-19 |  |  | Paste observed Albert Nile discharge here (same timestep as Date).
1997-09-20 |  |  | Paste observed Albert Nile discharge here (same timestep as Date).
1997-09-21 |  |  | Paste observed Albert Nile discharge here (same timestep as Date).
1997-09-22 |  |  | Paste observed Albert Nile discharge here (same timestep as Date).
1997-09-23 |  |  | Paste observed Albert Nile discharge here (same timestep as Date).
1997-09-24 |  |  | Paste observed Albert Nile discharge here (same timestep as Date).
1997-09-25 |  |  | Paste observed Albert Nile discharge here (same timestep as Date).
1997-09-26 |  |  | Paste observed Albert Nile discharge here (same timestep as Date).
1997-09-27 |  |  | Paste observed Albert Nile discharge here (same timestep as Date).
1997-09-28 |  |  | Paste observed Albert Nile discharge here (same timestep as Date).
1997-09-29 |  |  | Paste observed Albert Nile discharge here (same timestep as Date).
1997-09-30 |  |  | Paste observed Albert Nile discharge here (same timestep as Date).
1997-10-01 |  |  | Paste observed Albert Nile discharge here (same timestep as Date).
1997-10-02 |  |  | Paste observed Albert Nile discharge here (same timestep as Date).
1997-10-03 |  |  | Paste observed Albert Nile discharge here (same timestep as Date).
1997-10-04 |  |  | Paste observed Albert Nile discharge here (same timestep as Date).
1997-10-05 |  |  | Paste observed Albert Nile discharge here (same timestep as Date).
1997-10-06 |  |  | Paste observed Albert Nile discharge here (same timestep as Date).
1997-10-07 |  |  | Paste observed Albert Nile discharge here (same timestep as Date).
1997-10-08 |  |  | Paste observed Albert Nile discharge here (same timestep as Date).
1997-10-09 |  |  | Paste observed Albert Nile discharge here (same timestep as Date).
1997-10-10 |  |  | Paste observed Albert Nile discharge here (same timestep as Date).
1997-10-11 |  |  | Paste observed Albert Nile discharge here (same timestep as Date).
1997-10-12 |  |  | Paste observed Albert Nile discharge here (same timestep as Date).
1997-10-13 |  |  | Paste observed Albert Nile discharge here (same timestep as Date).
1997-10-14 |  |  | Paste observed Albert Nile discharge here (same timestep as Date).
1997-10-15 |  |  | Paste observed Albert Nile discharge here (same timestep as Date).
1997-10-16 |  |  | Paste observed Albert Nile discharge here (same timestep as Date).
1997-10-17 |  |  | Paste observed Albert Nile discharge here (same timestep as Date).
1997-10-18 |  |  | Paste observed Albert Nile discharge here (same timestep as Date).
1997-10-19 |  |  | Paste observed Albert Nile discharge here (same timestep as Date).
1997-10-20 |  |  | Paste observed Albert Nile discharge here (same timestep as Date).
1997-10-21 |  |  | Paste observed Albert Nile discharge here (same timestep as Date).
1997-10-22 |  |  | Paste observed Albert Nile discharge here (same timestep as Date).
1997-10-23 |  |  | Paste observed Albert Nile discharge here (same timestep as Date).
1997-10-24 |  |  | Paste observed Albert Nile discharge here (same timestep as Date).
1997-10-25 |  |  | Paste observed Albert Nile discharge here (same timestep as Date).
1997-10-26 |  |  | Paste observed Albert Nile discharge here (same timestep as Date).
1997-10-27 |  |  | Paste observed Albert Nile discharge here (same timestep as Date).
1997-10-28 |  |  | Paste observed Albert Nile discharge here (same timestep as Date).
1997-10-29 |  |  | Paste observed Albert Nile discharge here (same timestep as Date).
1997-10-30 |  |  | Paste observed Albert Nile discharge here (same timestep as Date).
1997-10-31 |  |  | Paste observed Albert Nile discharge here (same timestep as Date).
1997-11-01 |  |  | Paste observed Albert Nile discharge here (same timestep as Date).
1997-11-02 |  |  | Paste observed Albert Nile discharge here (same timestep as Date).
1997-11-03 |  |  | Paste observed Albert Nile discharge here (same timestep as Date).
1997-11-04 |  |  | Paste observed Albert Nile discharge here (same timestep as Date).
1997-11-05 |  |  | Paste observed Albert Nile discharge here (same timestep as Date).
1997-11-06 |  |  | Paste observed Albert Nile discharge here (same timestep as Date).
1997-11-07 |  |  | Paste observed Albert Nile discharge here (same timestep as Date).
1997-11-08 |  |  | Paste observed Albert Nile discharge here (same timestep as Date).
1997-11-09 |  |  | Paste observed Albert Nile discharge here (same timestep as Date).
1997-11-10 |  |  | Paste observed Albert Nile discharge here (same timestep as Date).
1997-11-11 |  |  | Paste observed Albert Nile discharge here (same timestep as Date).
1997-11-12 |  |  | Paste observed Albert Nile discharge here (same timestep as Date).
1997-11-13 |  |  | Paste observed Albert Nile discharge here (same timestep as Date).
1997-11-14 |  |  | Paste observed Albert Nile discharge here (same timestep as Date).
1997-11-15 |  |  | Paste observed Albert Nile discharge here (same timestep as Date).
1997-11-16 |  |  | Paste observed Albert Nile discharge here (same timestep as Date).
1997-11-17 |  |  | Paste observed Albert Nile discharge here (same timestep as Date).
1997-11-18 |  |  | Paste observed Albert Nile discharge here (same timestep as Date).
1997-11-19 |  |  | Paste observed Albert Nile discharge here (same timestep as Date).
1997-11-20 |  |  | Paste observed Albert Nile discharge here (same timestep as Date).
1997-11-21 |  |  | Paste observed Albert Nile discharge here (same timestep as Date).
1997-11-22 |  |  | Paste observed Albert Nile discharge here (same timestep as Date).
1997-11-23 |  |  | Paste observed Albert Nile discharge here (same timestep as Date).
1997-11-24 |  |  | Paste observed Albert Nile discharge here (same timestep as Date).
1997-11-25 |  |  | Paste observed Albert Nile discharge here (same timestep as Date).
1997-11-26 |  |  | Paste observed Albert Nile discharge here (same timestep as Date).
1997-11-27 |  |  | Paste observed Albert Nile discharge here (same timestep as Date).
1997-11-28 |  |  | Paste observed Albert Nile discharge here (same timestep as Date).
1997-11-29 |  |  | Paste observed Albert Nile discharge here (same timestep as Date).
1997-11-30 |  |  | Paste observed Albert Nile discharge here (same timestep as Date).
1997-12-01 |  |  | Paste observed Albert Nile discharge here (same timestep as Date).
1997-12-02 |  |  | Paste observed Albert Nile discharge here (same timestep as Date).
1997-12-03 |  |  | Paste observed Albert Nile discharge here (same timestep as Date).
1997-12-04 |  |  | Paste observed Albert Nile discharge here (same timestep as Date).
1997-12-05 |  |  | Paste observed Albert Nile discharge here (same timestep as Date).
1997-12-06 |  |  | Paste observed Albert Nile discharge here (same timestep as Date).
1997-12-07 |  |  | Paste observed Albert Nile discharge here (same timestep as Date).
1997-12-08 |  |  | Paste observed Albert Nile discharge here (same timestep as Date).
1997-12-09 |  |  | Paste observed Albert Nile discharge here (same timestep as Date).
1997-12-10 |  |  | Paste observed Albert Nile discharge here (same timestep as Date).
1997-12-11 |  |  | Paste observed Albert Nile discharge here (same timestep as Date).
1997-12-12 |  |  | Paste observed Albert Nile discharge here (same timestep as Date).
1997-12-13 |  |  | Paste observed Albert Nile discharge here (same timestep as Date).
1997-12-14 |  |  | Paste observed Albert Nile discharge here (same timestep as Date).
1997-12-15 |  |  | Paste observed Albert Nile discharge here (same timestep as Date).
1997-12-16 |  |  | Paste observed Albert Nile discharge here (same timestep as Date).
1997-12-17 |  |  | Paste observed Albert Nile discharge here (same timestep as Date).
1997-12-18 |  |  | Paste observed Albert Nile discharge here (same timestep as Date).
1997-12-19 |  |  | Paste observed Albert Nile discharge here (same timestep as Date).
1997-12-20 |  |  | Paste observed Albert Nile discharge here (same timestep as Date).
1997-12-21 |  |  | Paste observed Albert Nile discharge here (same timestep as Date).
1997-12-22 |  |  | Paste observed Albert Nile discharge here (same timestep as Date).
1997-12-23 |  |  | Paste observed Albert Nile discharge here (same timestep as Date).
1997-12-24 |  |  | Paste observed Albert Nile discharge here (same timestep as Date).
1997-12-25 |  |  | Paste observed Albert Nile discharge here (same timestep as Date).
1997-12-26 |  |  | Paste observed Albert Nile discharge here (same timestep as Date).
1997-12-27 |  |  | Paste observed Albert Nile discharge here (same timestep as Date).
1997-12-28 |  |  | Paste observed Albert Nile discharge here (same timestep as Date).
1997-12-29 |  |  | Paste observed Albert Nile discharge here (same timestep as Date).
1997-12-30 |  |  | Paste observed Albert Nile discharge here (same timestep as Date).
1997-12-31 |  |  | Paste observed Albert Nile discharge here (same timestep as Date).
1998-01-01 |  |  | Paste observed Albert Nile discharge here (same timestep as Date).
1998-01-02 |  |  | Paste observed Albert Nile discharge here (same timestep as Date).
1998-01-03 |  |  | Paste observed Albert Nile discharge here (same timestep as Date).
1998-01-04 |  |  | Paste observed Albert Nile discharge here (same timestep as Date).
1998-01-05 |  |  | Paste observed Albert Nile discharge here (same timestep as Date).
1998-01-06 |  |  | Paste observed Albert Nile discharge here (same timestep as Date).
1998-01-07 |  |  | Paste observed Albert Nile discharge here (same timestep as Date).
1998-01-08 |  |  | Paste observed Albert Nile discharge here (same timestep as Date).
1998-01-09 |  |  | Paste observed Albert Nile discharge here (same timestep as Date).
1998-01-10 |  |  | Paste observed Albert Nile discharge here (same timestep as Date).
1998-01-11 |  |  | Paste observed Albert Nile discharge here (same timestep as Date).
1998-01-12 |  |  | Paste observed Albert Nile discharge here (same timestep as Date).
1998-01-13 |  |  | Paste observed Albert Nile discharge here (same timestep as Date).
1998-01-14 |  |  | Paste observed Albert Nile discharge here (same timestep as Date).
1998-01-15 |  |  | Paste observed Albert Nile discharge here (same timestep as Date).
1998-01-16 |  |  | Paste observed Albert Nile discharge here (same timestep as Date).
1998-01-17 |  |  | Paste observed Albert Nile discharge here (same timestep as Date).
1998-01-18 |  |  | Paste observed Albert Nile discharge here (same timestep as Date).
1998-01-19 |  |  | Paste observed Albert Nile discharge here (same timestep as Date).
1998-01-20 |  |  | Paste observed Albert Nile discharge here (same timestep as Date).
1998-01-21 |  |  | Paste observed Albert Nile discharge here (same timestep as Date).
1998-01-22 |  |  | Paste observed Albert Nile discharge here (same timestep as Date).
1998-01-23 |  |  | Paste observed Albert Nile discharge here (same timestep as Date).
1998-01-24 |  |  | Paste observed Albert Nile discharge here (same timestep as Date).
1998-01-25 |  |  | Paste observed Albert Nile discharge here (same timestep as Date).
1998-01-26 |  |  | Paste observed Albert Nile discharge here (same timestep as Date).
1998-01-27 |  |  | Paste observed Albert Nile discharge here (same timestep as Date).
1998-01-28 |  |  | Paste observed Albert Nile discharge here (same timestep as Date).
1998-01-29 |  |  | Paste observed Albert Nile discharge here (same timestep as Date).
1998-01-30 |  |  | Paste observed Albert Nile discharge here (same timestep as Date).
1998-01-31 |  |  | Paste observed Albert Nile discharge here (same timestep as Date).
1998-02-01 |  |  | Paste observed Albert Nile discharge here (same timestep as Date).
1998-02-02 |  |  | Paste observed Albert Nile discharge here (same timestep as Date).
1998-02-03 |  |  | Paste observed Albert Nile discharge here (same timestep as Date).
1998-02-04 |  |  | Paste observed Albert Nile discharge here (same timestep as Date).
1998-02-05 |  |  | Paste observed Albert Nile discharge here (same timestep as Date).
1998-02-06 |  |  | Paste observed Albert Nile discharge here (same timestep as Date).
1998-02-07 |  |  | Paste observed Albert Nile discharge here (same timestep as Date).
1998-02-08 |  |  | Paste observed Albert Nile discharge here (same timestep as Date).
1998-02-09 |  |  | Paste observed Albert Nile discharge here (same timestep as Date).
1998-02-10 |  |  | Paste observed Albert Nile discharge here (same timestep as Date).
1998-02-11 |  |  | Paste observed Albert Nile discharge here (same timestep as Date).
1998-02-12 |  |  | Paste observed Albert Nile discharge here (same timestep as Date).
1998-02-13 |  |  | Paste observed Albert Nile discharge here (same timestep as Date).
1998-02-14 |  |  | Paste observed Albert Nile discharge here (same timestep as Date).
1998-02-15 |  |  | Paste observed Albert Nile discharge here (same timestep as Date).
1998-02-16 |  |  | Paste observed Albert Nile discharge here (same timestep as Date).
1998-02-17 |  |  | Paste observed Albert Nile discharge here (same timestep as Date).
1998-02-18 |  |  | Paste observed Albert Nile discharge here (same timestep as Date).
1998-02-19 |  |  | Paste observed Albert Nile discharge here (same timestep as Date).
1998-02-20 |  |  | Paste observed Albert Nile discharge here (same timestep as Date).
1998-02-21 |  |  | Paste observed Albert Nile discharge here (same timestep as Date).
1998-02-22 |  |  | Paste observed Albert Nile discharge here (same timestep as Date).
1998-02-23 |  |  | Paste observed Albert Nile discharge here (same timestep as Date).
1998-02-24 |  |  | Paste observed Albert Nile discharge here (same timestep as Date).
1998-02-25 |  |  | Paste observed Albert Nile discharge here (same timestep as Date).
1998-02-26 |  |  | Paste observed Albert Nile discharge here (same timestep as Date).
1998-02-27 |  |  | Paste observed Albert Nile discharge here (same timestep as Date).
1998-02-28 |  |  | Paste observed Albert Nile discharge here (same timestep as Date).
1998-03-01 |  |  | Paste observed Albert Nile discharge here (same timestep as Date).
1998-03-02 |  |  | Paste observed Albert Nile discharge here (same timestep as Date).
1998-03-03 |  |  | Paste observed Albert Nile discharge here (same timestep as Date).
1998-03-04 |  |  | Paste observed Albert Nile discharge here (same timestep as Date).
1998-03-05 |  |  | Paste observed Albert Nile discharge here (same timestep as Date).
1998-03-06 |  |  | Paste observed Albert Nile discharge here (same timestep as Date).
1998-03-07 |  |  | Paste observed Albert Nile discharge here (same timestep as Date).
1998-03-08 |  |  | Paste observed Albert Nile discharge here (same timestep as Date).
1998-03-09 |  |  | Paste observed Albert Nile discharge here (same timestep as Date).
1998-03-10 |  |  | Paste observed Albert Nile discharge here (same timestep as Date).
1998-03-11 |  |  | Paste observed Albert Nile discharge here (same timestep as Date).
1998-03-12 |  |  | Paste observed Albert Nile discharge here (same timestep as Date).
1998-03-13 |  |  | Paste observed Albert Nile discharge here (same timestep as Date).
1998-03-14 |  |  | Paste observed Albert Nile discharge here (same timestep as Date).
1998-03-15 |  |  | Paste observed Albert Nile discharge here (same timestep as Date).
1998-03-16 |  |  | Paste observed Albert Nile discharge here (same timestep as Date).
1998-03-17 |  |  | Paste observed Albert Nile discharge here (same timestep as Date).
1998-03-18 |  |  | Paste observed Albert Nile discharge here (same timestep as Date).
1998-03-19 |  |  | Paste observed Albert Nile discharge here (same timestep as Date).
1998-03-20 |  |  | Paste observed Albert Nile discharge here (same timestep as Date).
1998-03-21 |  |  | Paste observed Albert Nile discharge here (same timestep as Date).
1998-03-22 |  |  | Paste observed Albert Nile discharge here (same timestep as Date).
1998-03-23 |  |  | Paste observed Albert Nile discharge here (same timestep as Date).
1998-03-24 |  |  | Paste observed Albert Nile discharge here (same timestep as Date).
1998-03-25 |  |  | Paste observed Albert Nile discharge here (same timestep as Date).
1998-03-26 |  |  | Paste observed Albert Nile discharge here (same timestep as Date).
1998-03-27 |  |  | Paste observed Albert Nile discharge here (same timestep as Date).
1998-03-28 |  |  | Paste observed Albert Nile discharge here (same timestep as Date).
1998-03-29 |  |  | Paste observed Albert Nile discharge here (same timestep as Date).
1998-03-30 |  |  | Paste observed Albert Nile discharge here (same timestep as Date).
1998-03-31 |  |  | Paste observed Albert Nile discharge here (same timestep as Date).
1998-04-01 |  |  | Paste observed Albert Nile discharge here (same timestep as Date).
1998-04-02 |  |  | Paste observed Albert Nile discharge here (same timestep as Date).
1998-04-03 |  |  | Paste observed Albert Nile discharge here (same timestep as Date).
1998-04-04 |  |  | Paste observed Albert Nile discharge here (same timestep as Date).
1998-04-05 |  |  | Paste observed Albert Nile discharge here (same timestep as Date).
1998-04-06 |  |  | Paste observed Albert Nile discharge here (same timestep as Date).
1998-04-07 |  |  | Paste observed Albert Nile discharge here (same timestep as Date).
1998-04-08 |  |  | Paste observed Albert Nile discharge here (same timestep as Date).
1998-04-09 |  |  | Paste observed Albert Nile discharge here (same timestep as Date).
1998-04-10 |  |  | Paste observed Albert Nile discharge here (same timestep as Date).
1998-04-11 |  |  | Paste observed Albert Nile discharge here (same timestep as Date).
1998-04-12 |  |  | Paste observed Albert Nile discharge here (same timestep as Date).
1998-04-13 |  |  | Paste observed Albert Nile discharge here (same timestep as Date).
1998-04-14 |  |  | Paste observed Albert Nile discharge here (same timestep as Date).
1998-04-15 |  |  | Paste observed Albert Nile discharge here (same timestep as Date).
1998-04-16 |  |  | Paste observed Albert Nile discharge here (same timestep as Date).
1998-04-17 |  |  | Paste observed Albert Nile discharge here (same timestep as Date).
1998-04-18 |  |  | Paste observed Albert Nile discharge here (same timestep as Date).
1998-04-19 |  |  | Paste observed Albert Nile discharge here (same timestep as Date).
1998-04-20 |  |  | Paste observed Albert Nile discharge here (same timestep as Date).
1998-04-21 |  |  | Paste observed Albert Nile discharge here (same timestep as Date).
1998-04-22 |  |  | Paste observed Albert Nile discharge here (same timestep as Date).
1998-04-23 |  |  | Paste observed Albert Nile discharge here (same timestep as Date).
1998-04-24 |  |  | Paste observed Albert Nile discharge here (same timestep as Date).
1998-04-25 |  |  | Paste observed Albert Nile discharge here (same timestep as Date).
1998-04-26 |  |  | Paste observed Albert Nile discharge here (same timestep as Date).
1998-04-27 |  |  | Paste observed Albert Nile discharge here (same timestep as Date).
1998-04-28 |  |  | Paste observed Albert Nile discharge here (same timestep as Date).
1998-04-29 |  |  | Paste observed Albert Nile discharge here (same timestep as Date).
1998-04-30 |  |  | Paste observed Albert Nile discharge here (same timestep as Date).
1998-05-01 |  |  | Paste observed Albert Nile discharge here (same timestep as Date).
1998-05-02 |  |  | Paste observed Albert Nile discharge here (same timestep as Date).
1998-05-03 |  |  | Paste observed Albert Nile discharge here (same timestep as Date).
1998-05-04 |  |  | Paste observed Albert Nile discharge here (same timestep as Date).
1998-05-05 |  |  | Paste observed Albert Nile discharge here (same timestep as Date).
1998-05-06 |  |  | Paste observed Albert Nile discharge here (same timestep as Date).
1998-05-07 |  |  | Paste observed Albert Nile discharge here (same timestep as Date).
1998-05-08 |  |  | Paste observed Albert Nile discharge here (same timestep as Date).
1998-05-09 |  |  | Paste observed Albert Nile discharge here (same timestep as Date).
1998-05-10 |  |  | Paste observed Albert Nile discharge here (same timestep as Date).
1998-05-11 |  |  | Paste observed Albert Nile discharge here (same timestep as Date).
1998-05-12 |  |  | Paste observed Albert Nile discharge here (same timestep as Date).
1998-05-13 |  |  | Paste observed Albert Nile discharge here (same timestep as Date).
1998-05-14 |  |  | Paste observed Albert Nile discharge here (same timestep as Date).
1998-05-15 |  |  | Paste observed Albert Nile discharge here (same timestep as Date).
1998-05-16 |  |  | Paste observed Albert Nile discharge here (same timestep as Date).
1998-05-17 |  |  | Paste observed Albert Nile discharge here (same timestep as Date).
1998-05-18 |  |  | Paste observed Albert Nile discharge here (same timestep as Date).
1998-05-19 |  |  | Paste observed Albert Nile discharge here (same timestep as Date).
1998-05-20 |  |  | Paste observed Albert Nile discharge here (same timestep as Date).
1998-05-21 |  |  | Paste observed Albert Nile discharge here (same timestep as Date).
1998-05-22 |  |  | Paste observed Albert Nile discharge here (same timestep as Date).
1998-05-23 |  |  | Paste observed Albert Nile discharge here (same timestep as Date).
1998-05-24 |  |  | Paste observed Albert Nile discharge here (same timestep as Date).
1998-05-25 |  |  | Paste observed Albert Nile discharge here (same timestep as Date).
1998-05-26 |  |  | Paste observed Albert Nile discharge here (same timestep as Date).
1998-05-27 |  |  | Paste observed Albert Nile discharge here (same timestep as Date).
1998-05-28 |  |  | Paste observed Albert Nile discharge here (same timestep as Date).
1998-05-29 |  |  | Paste observed Albert Nile discharge here (same timestep as Date).
1998-05-30 |  |  | Paste observed Albert Nile discharge here (same timestep as Date).
1998-05-31 |  |  | Paste observed Albert Nile discharge here (same timestep as Date).
1998-06-01 |  |  | Paste observed Albert Nile discharge here (same timestep as Date).
1998-06-02 |  |  | Paste observed Albert Nile discharge here (same timestep as Date).
1998-06-03 |  |  | Paste observed Albert Nile discharge here (same timestep as Date).
1998-06-04 |  |  | Paste observed Albert Nile discharge here (same timestep as Date).
1998-06-05 |  |  | Paste observed Albert Nile discharge here (same timestep as Date).
1998-06-06 |  |  | Paste observed Albert Nile discharge here (same timestep as Date).
1998-06-07 |  |  | Paste observed Albert Nile discharge here (same timestep as Date).
1998-06-08 |  |  | Paste observed Albert Nile discharge here (same timestep as Date).
1998-06-09 |  |  | Paste observed Albert Nile discharge here (same timestep as Date).
1998-06-10 |  |  | Paste observed Albert Nile discharge here (same timestep as Date).
1998-06-11 |  |  | Paste observed Albert Nile discharge here (same timestep as Date).
1998-06-12 |  |  | Paste observed Albert Nile discharge here (same timestep as Date).
1998-06-13 |  |  | Paste observed Albert Nile discharge here (same timestep as Date).
1998-06-14 |  |  | Paste observed Albert Nile discharge here (same timestep as Date).
1998-06-15 |  |  | Paste observed Albert Nile discharge here (same timestep as Date).
1998-06-16 |  |  | Paste observed Albert Nile discharge here (same timestep as Date).
1998-06-17 |  |  | Paste observed Albert Nile discharge here (same timestep as Date).
1998-06-18 |  |  | Paste observed Albert Nile discharge here (same timestep as Date).
1998-06-19 |  |  | Paste observed Albert Nile discharge here (same timestep as Date).
1998-06-20 |  |  | Paste observed Albert Nile discharge here (same timestep as Date).
1998-06-21 |  |  | Paste observed Albert Nile discharge here (same timestep as Date).
1998-06-22 |  |  | Paste observed Albert Nile discharge here (same timestep as Date).
1998-06-23 |  |  | Paste observed Albert Nile discharge here (same timestep as Date).
1998-06-24 |  |  | Paste observed Albert Nile discharge here (same timestep as Date).
1998-06-25 |  |  | Paste observed Albert Nile discharge here (same timestep as Date).
1998-06-26 |  |  | Paste observed Albert Nile discharge here (same timestep as Date).
1998-06-27 |  |  | Paste observed Albert Nile discharge here (same timestep as Date).
1998-06-28 |  |  | Paste observed Albert Nile discharge here (same timestep as Date).
1998-06-29 |  |  | Paste observed Albert Nile discharge here (same timestep as Date).
1998-06-30 |  |  | Paste observed Albert Nile discharge here (same timestep as Date).
1998-07-01 |  |  | Paste observed Albert Nile discharge here (same timestep as Date).
1998-07-02 |  |  | Paste observed Albert Nile discharge here (same timestep as Date).
1998-07-03 |  |  | Paste observed Albert Nile discharge here (same timestep as Date).
1998-07-04 |  |  | Paste observed Albert Nile discharge here (same timestep as Date).
1998-07-05 |  |  | Paste observed Albert Nile discharge here (same timestep as Date).
1998-07-06 |  |  | Paste observed Albert Nile discharge here (same timestep as Date).
1998-07-07 |  |  | Paste observed Albert Nile discharge here (same timestep as Date).
1998-07-08 |  |  | Paste observed Albert Nile discharge here (same timestep as Date).
1998-07-09 |  |  | Paste observed Albert Nile discharge here (same timestep as Date).
1998-07-10 |  |  | Paste observed Albert Nile discharge here (same timestep as Date).
1998-07-11 |  |  | Paste observed Albert Nile discharge here (same timestep as Date).
1998-07-12 |  |  | Paste observed Albert Nile discharge here (same timestep as Date).
1998-07-13 |  |  | Paste observed Albert Nile discharge here (same timestep as Date).
1998-07-14 |  |  | Paste observed Albert Nile discharge here (same timestep as Date).
1998-07-15 |  |  | Paste observed Albert Nile discharge here (same timestep as Date).
1998-07-16 |  |  | Paste observed Albert Nile discharge here (same timestep as Date).
1998-07-17 |  |  | Paste observed Albert Nile discharge here (same timestep as Date).
1998-07-18 |  |  | Paste observed Albert Nile discharge here (same timestep as Date).
1998-07-19 |  |  | Paste observed Albert Nile discharge here (same timestep as Date).
1998-07-20 |  |  | Paste observed Albert Nile discharge here (same timestep as Date).
1998-07-21 |  |  | Paste observed Albert Nile discharge here (same timestep as Date).
1998-07-22 |  |  | Paste observed Albert Nile discharge here (same timestep as Date).
1998-07-23 |  |  | Paste observed Albert Nile discharge here (same timestep as Date).
1998-07-24 |  |  | Paste observed Albert Nile discharge here (same timestep as Date).
1998-07-25 |  |  | Paste observed Albert Nile discharge here (same timestep as Date).
1998-07-26 |  |  | Paste observed Albert Nile discharge here (same timestep as Date).
1998-07-27 |  |  | Paste observed Albert Nile discharge here (same timestep as Date).
1998-07-28 |  |  | Paste observed Albert Nile discharge here (same timestep as Date).
1998-07-29 |  |  | Paste observed Albert Nile discharge here (same timestep as Date).
1998-07-30 |  |  | Paste observed Albert Nile discharge here (same timestep as Date).
1998-07-31 |  |  | Paste observed Albert Nile discharge here (same timestep as Date).
1998-08-01 |  |  | Paste observed Albert Nile discharge here (same timestep as Date).
1998-08-02 |  |  | Paste observed Albert Nile discharge here (same timestep as Date).
1998-08-03 |  |  | Paste observed Albert Nile discharge here (same timestep as Date).
1998-08-04 |  |  | Paste observed Albert Nile discharge here (same timestep as Date).
1998-08-05 |  |  | Paste observed Albert Nile discharge here (same timestep as Date).
1998-08-06 |  |  | Paste observed Albert Nile discharge here (same timestep as Date).
1998-08-07 |  |  | Paste observed Albert Nile discharge here (same timestep as Date).
1998-08-08 |  |  | Paste observed Albert Nile discharge here (same timestep as Date).
1998-08-09 |  |  | Paste observed Albert Nile discharge here (same timestep as Date).
1998-08-10 |  |  | Paste observed Albert Nile discharge here (same timestep as Date).
1998-08-11 |  |  | Paste observed Albert Nile discharge here (same timestep as Date).
1998-08-12 |  |  | Paste observed Albert Nile discharge here (same timestep as Date).
1998-08-13 |  |  | Paste observed Albert Nile discharge here (same timestep as Date).
1998-08-14 |  |  | Paste observed Albert Nile discharge here (same timestep as Date).
1998-08-15 |  |  | Paste observed Albert Nile discharge here (same timestep as Date).
1998-08-16 |  |  | Paste observed Albert Nile discharge here (same timestep as Date).
1998-08-17 |  |  | Paste observed Albert Nile discharge here (same timestep as Date).
1998-08-18 |  |  | Paste observed Albert Nile discharge here (same timestep as Date).
1998-08-19 |  |  | Paste observed Albert Nile discharge here (same timestep as Date).
1998-08-20 |  |  | Paste observed Albert Nile discharge here (same timestep as Date).
1998-08-21 |  |  | Paste observed Albert Nile discharge here (same timestep as Date).
1998-08-22 |  |  | Paste observed Albert Nile discharge here (same timestep as Date).
1998-08-23 |  |  | Paste observed Albert Nile discharge here (same timestep as Date).
1998-08-24 |  |  | Paste observed Albert Nile discharge here (same timestep as Date).
1998-08-25 |  |  | Paste observed Albert Nile discharge here (same timestep as Date).
1998-08-26 |  |  | Paste observed Albert Nile discharge here (same timestep as Date).
1998-08-27 |  |  | Paste observed Albert Nile discharge here (same timestep as Date).
1998-08-28 |  |  | Paste observed Albert Nile discharge here (same timestep as Date).
1998-08-29 |  |  | Paste observed Albert Nile discharge here (same timestep as Date).
1998-08-30 |  |  | Paste observed Albert Nile discharge here (same timestep as Date).
1998-08-31 |  |  | Paste observed Albert Nile discharge here (same timestep as Date).
1998-09-01 |  |  | Paste observed Albert Nile discharge here (same timestep as Date).
1998-09-02 |  |  | Paste observed Albert Nile discharge here (same timestep as Date).
1998-09-03 |  |  | Paste observed Albert Nile discharge here (same timestep as Date).
1998-09-04 |  |  | Paste observed Albert Nile discharge here (same timestep as Date).
1998-09-05 |  |  | Paste observed Albert Nile discharge here (same timestep as Date).
1998-09-06 |  |  | Paste observed Albert Nile discharge here (same timestep as Date).
1998-09-07 |  |  | Paste observed Albert Nile discharge here (same timestep as Date).
1998-09-08 |  |  | Paste observed Albert Nile discharge here (same timestep as Date).
1998-09-09 |  |  | Paste observed Albert Nile discharge here (same timestep as Date).
1998-09-10 |  |  | Paste observed Albert Nile discharge here (same timestep as Date).
1998-09-11 |  |  | Paste observed Albert Nile discharge here (same timestep as Date).
1998-09-12 |  |  | Paste observed Albert Nile discharge here (same timestep as Date).
1998-09-13 |  |  | Paste observed Albert Nile discharge here (same timestep as Date).
1998-09-14 |  |  | Paste observed Albert Nile discharge here (same timestep as Date).
1998-09-15 |  |  | Paste observed Albert Nile discharge here (same timestep as Date).
1998-09-16 |  |  | Paste observed Albert Nile discharge here (same timestep as Date).
1998-09-17 |  |  | Paste observed Albert Nile discharge here (same timestep as Date).
1998-09-18 |  |  | Paste observed Albert Nile discharge here (same timestep as Date).
1998-09-19 |  |  | Paste observed Albert Nile discharge here (same timestep as Date).
1998-09-20 |  |  | Paste observed Albert Nile discharge here (same timestep as Date).
1998-09-21 |  |  | Paste observed Albert Nile discharge here (same timestep as Date).
1998-09-22 |  |  | Paste observed Albert Nile discharge here (same timestep as Date).
1998-09-23 |  |  | Paste observed Albert Nile discharge here (same timestep as Date).
1998-09-24 |  |  | Paste observed Albert Nile discharge here (same timestep as Date).
1998-09-25 |  |  | Paste observed Albert Nile discharge here (same timestep as Date).
1998-09-26 |  |  | Paste observed Albert Nile discharge here (same timestep as Date).
1998-09-27 |  |  | Paste observed Albert Nile discharge here (same timestep as Date).
1998-09-28 |  |  | Paste observed Albert Nile discharge here (same timestep as Date).
1998-09-29 |  |  | Paste observed Albert Nile discharge here (same timestep as Date).
1998-09-30 |  |  | Paste observed Albert Nile discharge here (same timestep as Date).
1998-10-01 |  |  | Paste observed Albert Nile discharge here (same timestep as Date).
1998-10-02 |  |  | Paste observed Albert Nile discharge here (same timestep as Date).
1998-10-03 |  |  | Paste observed Albert Nile discharge here (same timestep as Date).
1998-10-04 |  |  | Paste observed Albert Nile discharge here (same timestep as Date).
1998-10-05 |  |  | Paste observed Albert Nile discharge here (same timestep as Date).
1998-10-06 |  |  | Paste observed Albert Nile discharge here (same timestep as Date).
1998-10-07 |  |  | Paste observed Albert Nile discharge here (same timestep as Date).
1998-10-08 |  |  | Paste observed Albert Nile discharge here (same timestep as Date).
1998-10-09 |  |  | Paste observed Albert Nile discharge here (same timestep as Date).
1998-10-10 |  |  | Paste observed Albert Nile discharge here (same timestep as Date).
1998-10-11 |  |  | Paste observed Albert Nile discharge here (same timestep as Date).
1998-10-12 |  |  | Paste observed Albert Nile discharge here (same timestep as Date).
1998-10-13 |  |  | Paste observed Albert Nile discharge here (same timestep as Date).
1998-10-14 |  |  | Paste observed Albert Nile discharge here (same timestep as Date).
1998-10-15 |  |  | Paste observed Albert Nile discharge here (same timestep as Date).
1998-10-16 |  |  | Paste observed Albert Nile discharge here (same timestep as Date).
1998-10-17 |  |  | Paste observed Albert Nile discharge here (same timestep as Date).
1998-10-18 |  |  | Paste observed Albert Nile discharge here (same timestep as Date).
1998-10-19 |  |  | Paste observed Albert Nile discharge here (same timestep as Date).
1998-10-20 |  |  | Paste observed Albert Nile discharge here (same timestep as Date).
1998-10-21 |  |  | Paste observed Albert Nile discharge here (same timestep as Date).
1998-10-22 |  |  | Paste observed Albert Nile discharge here (same timestep as Date).
1998-10-23 |  |  | Paste observed Albert Nile discharge here (same timestep as Date).
1998-10-24 |  |  | Paste observed Albert Nile discharge here (same timestep as Date).
1998-10-25 |  |  | Paste observed Albert Nile discharge here (same timestep as Date).
1998-10-26 |  |  | Paste observed Albert Nile discharge here (same timestep as Date).
1998-10-27 |  |  | Paste observed Albert Nile discharge here (same timestep as Date).
1998-10-28 |  |  | Paste observed Albert Nile discharge here (same timestep as Date).
1998-10-29 |  |  | Paste observed Albert Nile discharge here (same timestep as Date).
1998-10-30 |  |  | Paste observed Albert Nile discharge here (same timestep as Date).
1998-10-31 |  |  | Paste observed Albert Nile discharge here (same timestep as Date).
1998-11-01 |  |  | Paste observed Albert Nile discharge here (same timestep as Date).
1998-11-02 |  |  | Paste observed Albert Nile discharge here (same timestep as Date).
1998-11-03 |  |  | Paste observed Albert Nile discharge here (same timestep as Date).
1998-11-04 |  |  | Paste observed Albert Nile discharge here (same timestep as Date).
1998-11-05 |  |  | Paste observed Albert Nile discharge here (same timestep as Date).
1998-11-06 |  |  | Paste observed Albert Nile discharge here (same timestep as Date).
1998-11-07 |  |  | Paste observed Albert Nile discharge here (same timestep as Date).
1998-11-08 |  |  | Paste observed Albert Nile discharge here (same timestep as Date).
1998-11-09 |  |  | Paste observed Albert Nile discharge here (same timestep as Date).
1998-11-10 |  |  | Paste observed Albert Nile discharge here (same timestep as Date).
1998-11-11 |  |  | Paste observed Albert Nile discharge here (same timestep as Date).
1998-11-12 |  |  | Paste observed Albert Nile discharge here (same timestep as Date).
1998-11-13 |  |  | Paste observed Albert Nile discharge here (same timestep as Date).
1998-11-14 |  |  | Paste observed Albert Nile discharge here (same timestep as Date).
1998-11-15 |  |  | Paste observed Albert Nile discharge here (same timestep as Date).
1998-11-16 |  |  | Paste observed Albert Nile discharge here (same timestep as Date).
1998-11-17 |  |  | Paste observed Albert Nile discharge here (same timestep as Date).
1998-11-18 |  |  | Paste observed Albert Nile discharge here (same timestep as Date).
1998-11-19 |  |  | Paste observed Albert Nile discharge here (same timestep as Date).
1998-11-20 |  |  | Paste observed Albert Nile discharge here (same timestep as Date).
1998-11-21 |  |  | Paste observed Albert Nile discharge here (same timestep as Date).
1998-11-22 |  |  | Paste observed Albert Nile discharge here (same timestep as Date).
1998-11-23 |  |  | Paste observed Albert Nile discharge here (same timestep as Date).
1998-11-24 |  |  | Paste observed Albert Nile discharge here (same timestep as Date).
1998-11-25 |  |  | Paste observed Albert Nile discharge here (same timestep as Date).
1998-11-26 |  |  | Paste observed Albert Nile discharge here (same timestep as Date).
1998-11-27 |  |  | Paste observed Albert Nile discharge here (same timestep as Date).
1998-11-28 |  |  | Paste observed Albert Nile discharge here (same timestep as Date).
1998-11-29 |  |  | Paste observed Albert Nile discharge here (same timestep as Date).
1998-11-30 |  |  | Paste observed Albert Nile discharge here (same timestep as Date).
1998-12-01 |  |  | Paste observed Albert Nile discharge here (same timestep as Date).
1998-12-02 |  |  | Paste observed Albert Nile discharge here (same timestep as Date).
1998-12-03 |  |  | Paste observed Albert Nile discharge here (same timestep as Date).
1998-12-04 |  |  | Paste observed Albert Nile discharge here (same timestep as Date).
1998-12-05 |  |  | Paste observed Albert Nile discharge here (same timestep as Date).
1998-12-06 |  |  | Paste observed Albert Nile discharge here (same timestep as Date).
1998-12-07 |  |  | Paste observed Albert Nile discharge here (same timestep as Date).
1998-12-08 |  |  | Paste observed Albert Nile discharge here (same timestep as Date).
1998-12-09 |  |  | Paste observed Albert Nile discharge here (same timestep as Date).
1998-12-10 |  |  | Paste observed Albert Nile discharge here (same timestep as Date).
1998-12-11 |  |  | Paste observed Albert Nile discharge here (same timestep as Date).
1998-12-12 |  |  | Paste observed Albert Nile discharge here (same timestep as Date).
1998-12-13 |  |  | Paste observed Albert Nile discharge here (same timestep as Date).
1998-12-14 |  |  | Paste observed Albert Nile discharge here (same timestep as Date).
1998-12-15 |  |  | Paste observed Albert Nile discharge here (same timestep as Date).
1998-12-16 |  |  | Paste observed Albert Nile discharge here (same timestep as Date).
1998-12-17 |  |  | Paste observed Albert Nile discharge here (same timestep as Date).
1998-12-18 |  |  | Paste observed Albert Nile discharge here (same timestep as Date).
1998-12-19 |  |  | Paste observed Albert Nile discharge here (same timestep as Date).
1998-12-20 |  |  | Paste observed Albert Nile discharge here (same timestep as Date).
1998-12-21 |  |  | Paste observed Albert Nile discharge here (same timestep as Date).
1998-12-22 |  |  | Paste observed Albert Nile discharge here (same timestep as Date).
1998-12-23 |  |  | Paste observed Albert Nile discharge here (same timestep as Date).
1998-12-24 |  |  | Paste observed Albert Nile discharge here (same timestep as Date).
1998-12-25 |  |  | Paste observed Albert Nile discharge here (same timestep as Date).
1998-12-26 |  |  | Paste observed Albert Nile discharge here (same timestep as Date).
1998-12-27 |  |  | Paste observed Albert Nile discharge here (same timestep as Date).
1998-12-28 |  |  | Paste observed Albert Nile discharge here (same timestep as Date).
1998-12-29 |  |  | Paste observed Albert Nile discharge here (same timestep as Date).
1998-12-30 |  |  | Paste observed Albert Nile discharge here (same timestep as Date).
1998-12-31 |  |  | Paste observed Albert Nile discharge here (same timestep as Date).
1999-01-01 |  |  | Paste observed Albert Nile discharge here (same timestep as Date).
1999-01-02 |  |  | Paste observed Albert Nile discharge here (same timestep as Date).
1999-01-03 |  |  | Paste observed Albert Nile discharge here (same timestep as Date).
1999-01-04 |  |  | Paste observed Albert Nile discharge here (same timestep as Date).
1999-01-05 |  |  | Paste observed Albert Nile discharge here (same timestep as Date).
1999-01-06 |  |  | Paste observed Albert Nile discharge here (same timestep as Date).
1999-01-07 |  |  | Paste observed Albert Nile discharge here (same timestep as Date).
1999-01-08 |  |  | Paste observed Albert Nile discharge here (same timestep as Date).
1999-01-09 |  |  | Paste observed Albert Nile discharge here (same timestep as Date).
1999-01-10 |  |  | Paste observed Albert Nile discharge here (same timestep as Date).
1999-01-11 |  |  | Paste observed Albert Nile discharge here (same timestep as Date).
1999-01-12 |  |  | Paste observed Albert Nile discharge here (same timestep as Date).
1999-01-13 |  |  | Paste observed Albert Nile discharge here (same timestep as Date).
1999-01-14 |  |  | Paste observed Albert Nile discharge here (same timestep as Date).
1999-01-15 |  |  | Paste observed Albert Nile discharge here (same timestep as Date).
1999-01-16 |  |  | Paste observed Albert Nile discharge here (same timestep as Date).
1999-01-17 |  |  | Paste observed Albert Nile discharge here (same timestep as Date).
1999-01-18 |  |  | Paste observed Albert Nile discharge here (same timestep as Date).
1999-01-19 |  |  | Paste observed Albert Nile discharge here (same timestep as Date).
1999-01-20 |  |  | Paste observed Albert Nile discharge here (same timestep as Date).
1999-01-21 |  |  | Paste observed Albert Nile discharge here (same timestep as Date).
1999-01-22 |  |  | Paste observed Albert Nile discharge here (same timestep as Date).
1999-01-23 |  |  | Paste observed Albert Nile discharge here (same timestep as Date).
1999-01-24 |  |  | Paste observed Albert Nile discharge here (same timestep as Date).
1999-01-25 |  |  | Paste observed Albert Nile discharge here (same timestep as Date).
1999-01-26 |  |  | Paste observed Albert Nile discharge here (same timestep as Date).
1999-01-27 |  |  | Paste observed Albert Nile discharge here (same timestep as Date).
1999-01-28 |  |  | Paste observed Albert Nile discharge here (same timestep as Date).
1999-01-29 |  |  | Paste observed Albert Nile discharge here (same timestep as Date).
1999-01-30 |  |  | Paste observed Albert Nile discharge here (same timestep as Date).
1999-01-31 |  |  | Paste observed Albert Nile discharge here (same timestep as Date).
1999-02-01 |  |  | Paste observed Albert Nile discharge here (same timestep as Date).
1999-02-02 |  |  | Paste observed Albert Nile discharge here (same timestep as Date).
1999-02-03 |  |  | Paste observed Albert Nile discharge here (same timestep as Date).
1999-02-04 |  |  | Paste observed Albert Nile discharge here (same timestep as Date).
1999-02-05 |  |  | Paste observed Albert Nile discharge here (same timestep as Date).
1999-02-06 |  |  | Paste observed Albert Nile discharge here (same timestep as Date).
1999-02-07 |  |  | Paste observed Albert Nile discharge here (same timestep as Date).
1999-02-08 |  |  | Paste observed Albert Nile discharge here (same timestep as Date).
1999-02-09 |  |  | Paste observed Albert Nile discharge here (same timestep as Date).
1999-02-10 |  |  | Paste observed Albert Nile discharge here (same timestep as Date).
1999-02-11 |  |  | Paste observed Albert Nile discharge here (same timestep as Date).
1999-02-12 |  |  | Paste observed Albert Nile discharge here (same timestep as Date).
1999-02-13 |  |  | Paste observed Albert Nile discharge here (same timestep as Date).
1999-02-14 |  |  | Paste observed Albert Nile discharge here (same timestep as Date).
1999-02-15 |  |  | Paste observed Albert Nile discharge here (same timestep as Date).
1999-02-16 |  |  | Paste observed Albert Nile discharge here (same timestep as Date).
1999-02-17 |  |  | Paste observed Albert Nile discharge here (same timestep as Date).
1999-02-18 |  |  | Paste observed Albert Nile discharge here (same timestep as Date).
1999-02-19 |  |  | Paste observed Albert Nile discharge here (same timestep as Date).
1999-02-20 |  |  | Paste observed Albert Nile discharge here (same timestep as Date).
1999-02-21 |  |  | Paste observed Albert Nile discharge here (same timestep as Date).
1999-02-22 |  |  | Paste observed Albert Nile discharge here (same timestep as Date).
1999-02-23 |  |  | Paste observed Albert Nile discharge here (same timestep as Date).
1999-02-24 |  |  | Paste observed Albert Nile discharge here (same timestep as Date).
1999-02-25 |  |  | Paste observed Albert Nile discharge here (same timestep as Date).
1999-02-26 |  |  | Paste observed Albert Nile discharge here (same timestep as Date).
1999-02-27 |  |  | Paste observed Albert Nile discharge here (same timestep as Date).
1999-02-28 |  |  | Paste observed Albert Nile discharge here (same timestep as Date).
1999-03-01 |  |  | Paste observed Albert Nile discharge here (same timestep as Date).
1999-03-02 |  |  | Paste observed Albert Nile discharge here (same timestep as Date).
1999-03-03 |  |  | Paste observed Albert Nile discharge here (same timestep as Date).
1999-03-04 |  |  | Paste observed Albert Nile discharge here (same timestep as Date).
1999-03-05 |  |  | Paste observed Albert Nile discharge here (same timestep as Date).
1999-03-06 |  |  | Paste observed Albert Nile discharge here (same timestep as Date).
1999-03-07 |  |  | Paste observed Albert Nile discharge here (same timestep as Date).
1999-03-08 |  |  | Paste observed Albert Nile discharge here (same timestep as Date).
1999-03-09 |  |  | Paste observed Albert Nile discharge here (same timestep as Date).
1999-03-10 |  |  | Paste observed Albert Nile discharge here (same timestep as Date).
1999-03-11 |  |  | Paste observed Albert Nile discharge here (same timestep as Date).
1999-03-12 |  |  | Paste observed Albert Nile discharge here (same timestep as Date).
1999-03-13 |  |  | Paste observed Albert Nile discharge here (same timestep as Date).
1999-03-14 |  |  | Paste observed Albert Nile discharge here (same timestep as Date).
1999-03-15 |  |  | Paste observed Albert Nile discharge here (same timestep as Date).
1999-03-16 |  |  | Paste observed Albert Nile discharge here (same timestep as Date).
1999-03-17 |  |  | Paste observed Albert Nile discharge here (same timestep as Date).
1999-03-18 |  |  | Paste observed Albert Nile discharge here (same timestep as Date).
1999-03-19 |  |  | Paste observed Albert Nile discharge here (same timestep as Date).
1999-03-20 |  |  | Paste observed Albert Nile discharge here (same timestep as Date).
1999-03-21 |  |  | Paste observed Albert Nile discharge here (same timestep as Date).
1999-03-22 |  |  | Paste observed Albert Nile discharge here (same timestep as Date).
1999-03-23 |  |  | Paste observed Albert Nile discharge here (same timestep as Date).
1999-03-24 |  |  | Paste observed Albert Nile discharge here (same timestep as Date).
1999-03-25 |  |  | Paste observed Albert Nile discharge here (same timestep as Date).
1999-03-26 |  |  | Paste observed Albert Nile discharge here (same timestep as Date).
1999-03-27 |  |  | Paste observed Albert Nile discharge here (same timestep as Date).
1999-03-28 |  |  | Paste observed Albert Nile discharge here (same timestep as Date).
1999-03-29 |  |  | Paste observed Albert Nile discharge here (same timestep as Date).
1999-03-30 |  |  | Paste observed Albert Nile discharge here (same timestep as Date).
1999-03-31 |  |  | Paste observed Albert Nile discharge here (same timestep as Date).
1999-04-01 |  |  | Paste observed Albert Nile discharge here (same timestep as Date).
1999-04-02 |  |  | Paste observed Albert Nile discharge here (same timestep as Date).
1999-04-03 |  |  | Paste observed Albert Nile discharge here (same timestep as Date).
1999-04-04 |  |  | Paste observed Albert Nile discharge here (same timestep as Date).
1999-04-05 |  |  | Paste observed Albert Nile discharge here (same timestep as Date).
1999-04-06 |  |  | Paste observed Albert Nile discharge here (same timestep as Date).
1999-04-07 |  |  | Paste observed Albert Nile discharge here (same timestep as Date).
1999-04-08 |  |  | Paste observed Albert Nile discharge here (same timestep as Date).
1999-04-09 |  |  | Paste observed Albert Nile discharge here (same timestep as Date).
1999-04-10 |  |  | Paste observed Albert Nile discharge here (same timestep as Date).
1999-04-11 |  |  | Paste observed Albert Nile discharge here (same timestep as Date).
1999-04-12 |  |  | Paste observed Albert Nile discharge here (same timestep as Date).
1999-04-13 |  |  | Paste observed Albert Nile discharge here (same timestep as Date).
1999-04-14 |  |  | Paste observed Albert Nile discharge here (same timestep as Date).
1999-04-15 |  |  | Paste observed Albert Nile discharge here (same timestep as Date).
1999-04-16 |  |  | Paste observed Albert Nile discharge here (same timestep as Date).
1999-04-17 |  |  | Paste observed Albert Nile discharge here (same timestep as Date).
1999-04-18 |  |  | Paste observed Albert Nile discharge here (same timestep as Date).
1999-04-19 |  |  | Paste observed Albert Nile discharge here (same timestep as Date).
1999-04-20 |  |  | Paste observed Albert Nile discharge here (same timestep as Date).
1999-04-21 |  |  | Paste observed Albert Nile discharge here (same timestep as Date).
1999-04-22 |  |  | Paste observed Albert Nile discharge here (same timestep as Date).
1999-04-23 |  |  | Paste observed Albert Nile discharge here (same timestep as Date).
1999-04-24 |  |  | Paste observed Albert Nile discharge here (same timestep as Date).
1999-04-25 |  |  | Paste observed Albert Nile discharge here (same timestep as Date).
1999-04-26 |  |  | Paste observed Albert Nile discharge here (same timestep as Date).
1999-04-27 |  |  | Paste observed Albert Nile discharge here (same timestep as Date).
1999-04-28 |  |  | Paste observed Albert Nile discharge here (same timestep as Date).
1999-04-29 |  |  | Paste observed Albert Nile discharge here (same timestep as Date).
1999-04-30 |  |  | Paste observed Albert Nile discharge here (same timestep as Date).
1999-05-01 |  |  | Paste observed Albert Nile discharge here (same timestep as Date).
1999-05-02 |  |  | Paste observed Albert Nile discharge here (same timestep as Date).
1999-05-03 |  |  | Paste observed Albert Nile discharge here (same timestep as Date).
1999-05-04 |  |  | Paste observed Albert Nile discharge here (same timestep as Date).
1999-05-05 |  |  | Paste observed Albert Nile discharge here (same timestep as Date).
1999-05-06 |  |  | Paste observed Albert Nile discharge here (same timestep as Date).
1999-05-07 |  |  | Paste observed Albert Nile discharge here (same timestep as Date).
1999-05-08 |  |  | Paste observed Albert Nile discharge here (same timestep as Date).
1999-05-09 |  |  | Paste observed Albert Nile discharge here (same timestep as Date).
1999-05-10 |  |  | Paste observed Albert Nile discharge here (same timestep as Date).
1999-05-11 |  |  | Paste observed Albert Nile discharge here (same timestep as Date).
1999-05-12 |  |  | Paste observed Albert Nile discharge here (same timestep as Date).
1999-05-13 |  |  | Paste observed Albert Nile discharge here (same timestep as Date).
1999-05-14 |  |  | Paste observed Albert Nile discharge here (same timestep as Date).
1999-05-15 |  |  | Paste observed Albert Nile discharge here (same timestep as Date).
1999-05-16 |  |  | Paste observed Albert Nile discharge here (same timestep as Date).
1999-05-17 |  |  | Paste observed Albert Nile discharge here (same timestep as Date).
1999-05-18 |  |  | Paste observed Albert Nile discharge here (same timestep as Date).
1999-05-19 |  |  | Paste observed Albert Nile discharge here (same timestep as Date).
1999-05-20 |  |  | Paste observed Albert Nile discharge here (same timestep as Date).
1999-05-21 |  |  | Paste observed Albert Nile discharge here (same timestep as Date).
1999-05-22 |  |  | Paste observed Albert Nile discharge here (same timestep as Date).
1999-05-23 |  |  | Paste observed Albert Nile discharge here (same timestep as Date).
1999-05-24 |  |  | Paste observed Albert Nile discharge here (same timestep as Date).
1999-05-25 |  |  | Paste observed Albert Nile discharge here (same timestep as Date).
1999-05-26 |  |  | Paste observed Albert Nile discharge here (same timestep as Date).
1999-05-27 |  |  | Paste observed Albert Nile discharge here (same timestep as Date).
1999-05-28 |  |  | Paste observed Albert Nile discharge here (same timestep as Date).
1999-05-29 |  |  | Paste observed Albert Nile discharge here (same timestep as Date).
1999-05-30 |  |  | Paste observed Albert Nile discharge here (same timestep as Date).
1999-05-31 |  |  | Paste observed Albert Nile discharge here (same timestep as Date).
1999-06-01 |  |  | Paste observed Albert Nile discharge here (same timestep as Date).
1999-06-02 |  |  | Paste observed Albert Nile discharge here (same timestep as Date).
1999-06-03 |  |  | Paste observed Albert Nile discharge here (same timestep as Date).
1999-06-04 |  |  | Paste observed Albert Nile discharge here (same timestep as Date).
1999-06-05 |  |  | Paste observed Albert Nile discharge here (same timestep as Date).
1999-06-06 |  |  | Paste observed Albert Nile discharge here (same timestep as Date).
1999-06-07 |  |  | Paste observed Albert Nile discharge here (same timestep as Date).
1999-06-08 |  |  | Paste observed Albert Nile discharge here (same timestep as Date).
1999-06-09 |  |  | Paste observed Albert Nile discharge here (same timestep as Date).
1999-06-10 |  |  | Paste observed Albert Nile discharge here (same timestep as Date).
1999-06-11 |  |  | Paste observed Albert Nile discharge here (same timestep as Date).
1999-06-12 |  |  | Paste observed Albert Nile discharge here (same timestep as Date).
1999-06-13 |  |  | Paste observed Albert Nile discharge here (same timestep as Date).
1999-06-14 |  |  | Paste observed Albert Nile discharge here (same timestep as Date).
1999-06-15 |  |  | Paste observed Albert Nile discharge here (same timestep as Date).
1999-06-16 |  |  | Paste observed Albert Nile discharge here (same timestep as Date).
1999-06-17 |  |  | Paste observed Albert Nile discharge here (same timestep as Date).
1999-06-18 |  |  | Paste observed Albert Nile discharge here (same timestep as Date).
1999-06-19 |  |  | Paste observed Albert Nile discharge here (same timestep as Date).
1999-06-20 |  |  | Paste observed Albert Nile discharge here (same timestep as Date).
1999-06-21 |  |  | Paste observed Albert Nile discharge here (same timestep as Date).
1999-06-22 |  |  | Paste observed Albert Nile discharge here (same timestep as Date).
1999-06-23 |  |  | Paste observed Albert Nile discharge here (same timestep as Date).
1999-06-24 |  |  | Paste observed Albert Nile discharge here (same timestep as Date).
1999-06-25 |  |  | Paste observed Albert Nile discharge here (same timestep as Date).
1999-06-26 |  |  | Paste observed Albert Nile discharge here (same timestep as Date).
1999-06-27 |  |  | Paste observed Albert Nile discharge here (same timestep as Date).
1999-06-28 |  |  | Paste observed Albert Nile discharge here (same timestep as Date).
1999-06-29 |  |  | Paste observed Albert Nile discharge here (same timestep as Date).
1999-06-30 |  |  | Paste observed Albert Nile discharge here (same timestep as Date).
1999-07-01 |  |  | Paste observed Albert Nile discharge here (same timestep as Date).
1999-07-02 |  |  | Paste observed Albert Nile discharge here (same timestep as Date).
1999-07-03 |  |  | Paste observed Albert Nile discharge here (same timestep as Date).
1999-07-04 |  |  | Paste observed Albert Nile discharge here (same timestep as Date).
1999-07-05 |  |  | Paste observed Albert Nile discharge here (same timestep as Date).
1999-07-06 |  |  | Paste observed Albert Nile discharge here (same timestep as Date).
1999-07-07 |  |  | Paste observed Albert Nile discharge here (same timestep as Date).
1999-07-08 |  |  | Paste observed Albert Nile discharge here (same timestep as Date).
1999-07-09 |  |  | Paste observed Albert Nile discharge here (same timestep as Date).
1999-07-10 |  |  | Paste observed Albert Nile discharge here (same timestep as Date).
1999-07-11 |  |  | Paste observed Albert Nile discharge here (same timestep as Date).
1999-07-12 |  |  | Paste observed Albert Nile discharge here (same timestep as Date).
1999-07-13 |  |  | Paste observed Albert Nile discharge here (same timestep as Date).
1999-07-14 |  |  | Paste observed Albert Nile discharge here (same timestep as Date).
1999-07-15 |  |  | Paste observed Albert Nile discharge here (same timestep as Date).
1999-07-16 |  |  | Paste observed Albert Nile discharge here (same timestep as Date).
1999-07-17 |  |  | Paste observed Albert Nile discharge here (same timestep as Date).
1999-07-18 |  |  | Paste observed Albert Nile discharge here (same timestep as Date).
1999-07-19 |  |  | Paste observed Albert Nile discharge here (same timestep as Date).
1999-07-20 |  |  | Paste observed Albert Nile discharge here (same timestep as Date).
1999-07-21 |  |  | Paste observed Albert Nile discharge here (same timestep as Date).
1999-07-22 |  |  | Paste observed Albert Nile discharge here (same timestep as Date).
1999-07-23 |  |  | Paste observed Albert Nile discharge here (same timestep as Date).
1999-07-24 |  |  | Paste observed Albert Nile discharge here (same timestep as Date).
1999-07-25 |  |  | Paste observed Albert Nile discharge here (same timestep as Date).
1999-07-26 |  |  | Paste observed Albert Nile discharge here (same timestep as Date).
1999-07-27 |  |  | Paste observed Albert Nile discharge here (same timestep as Date).
1999-07-28 |  |  | Paste observed Albert Nile discharge here (same timestep as Date).
1999-07-29 |  |  | Paste observed Albert Nile discharge here (same timestep as Date).
1999-07-30 |  |  | Paste observed Albert Nile discharge here (same timestep as Date).
1999-07-31 |  |  | Paste observed Albert Nile discharge here (same timestep as Date).
1999-08-01 |  |  | Paste observed Albert Nile discharge here (same timestep as Date).
1999-08-02 |  |  | Paste observed Albert Nile discharge here (same timestep as Date).
1999-08-03 |  |  | Paste observed Albert Nile discharge here (same timestep as Date).
1999-08-04 |  |  | Paste observed Albert Nile discharge here (same timestep as Date).
1999-08-05 |  |  | Paste observed Albert Nile discharge here (same timestep as Date).
1999-08-06 |  |  | Paste observed Albert Nile discharge here (same timestep as Date).
1999-08-07 |  |  | Paste observed Albert Nile discharge here (same timestep as Date).
1999-08-08 |  |  | Paste observed Albert Nile discharge here (same timestep as Date).
1999-08-09 |  |  | Paste observed Albert Nile discharge here (same timestep as Date).
1999-08-10 |  |  | Paste observed Albert Nile discharge here (same timestep as Date).
1999-08-11 |  |  | Paste observed Albert Nile discharge here (same timestep as Date).
1999-08-12 |  |  | Paste observed Albert Nile discharge here (same timestep as Date).
1999-08-13 |  |  | Paste observed Albert Nile discharge here (same timestep as Date).
1999-08-14 |  |  | Paste observed Albert Nile discharge here (same timestep as Date).
1999-08-15 |  |  | Paste observed Albert Nile discharge here (same timestep as Date).
1999-08-16 |  |  | Paste observed Albert Nile discharge here (same timestep as Date).
1999-08-17 |  |  | Paste observed Albert Nile discharge here (same timestep as Date).
1999-08-18 |  |  | Paste observed Albert Nile discharge here (same timestep as Date).
1999-08-19 |  |  | Paste observed Albert Nile discharge here (same timestep as Date).
1999-08-20 |  |  | Paste observed Albert Nile discharge here (same timestep as Date).
1999-08-21 |  |  | Paste observed Albert Nile discharge here (same timestep as Date).
1999-08-22 |  |  | Paste observed Albert Nile discharge here (same timestep as Date).
1999-08-23 |  |  | Paste observed Albert Nile discharge here (same timestep as Date).
1999-08-24 |  |  | Paste observed Albert Nile discharge here (same timestep as Date).
1999-08-25 |  |  | Paste observed Albert Nile discharge here (same timestep as Date).
1999-08-26 |  |  | Paste observed Albert Nile discharge here (same timestep as Date).
1999-08-27 |  |  | Paste observed Albert Nile discharge here (same timestep as Date).
1999-08-28 |  |  | Paste observed Albert Nile discharge here (same timestep as Date).
1999-08-29 |  |  | Paste observed Albert Nile discharge here (same timestep as Date).
1999-08-30 |  |  | Paste observed Albert Nile discharge here (same timestep as Date).
1999-08-31 |  |  | Paste observed Albert Nile discharge here (same timestep as Date).
1999-09-01 |  |  | Paste observed Albert Nile discharge here (same timestep as Date).
1999-09-02 |  |  | Paste observed Albert Nile discharge here (same timestep as Date).
1999-09-03 |  |  | Paste observed Albert Nile discharge here (same timestep as Date).
1999-09-04 |  |  | Paste observed Albert Nile discharge here (same timestep as Date).
1999-09-05 |  |  | Paste observed Albert Nile discharge here (same timestep as Date).
1999-09-06 |  |  | Paste observed Albert Nile discharge here (same timestep as Date).
1999-09-07 |  |  | Paste observed Albert Nile discharge here (same timestep as Date).
1999-09-08 |  |  | Paste observed Albert Nile discharge here (same timestep as Date).
1999-09-09 |  |  | Paste observed Albert Nile discharge here (same timestep as Date).
1999-09-10 |  |  | Paste observed Albert Nile discharge here (same timestep as Date).
1999-09-11 |  |  | Paste observed Albert Nile discharge here (same timestep as Date).
1999-09-12 |  |  | Paste observed Albert Nile discharge here (same timestep as Date).
1999-09-13 |  |  | Paste observed Albert Nile discharge here (same timestep as Date).
1999-09-14 |  |  | Paste observed Albert Nile discharge here (same timestep as Date).
1999-09-15 |  |  | Paste observed Albert Nile discharge here (same timestep as Date).
1999-09-16 |  |  | Paste observed Albert Nile discharge here (same timestep as Date).
1999-09-17 |  |  | Paste observed Albert Nile discharge here (same timestep as Date).
1999-09-18 |  |  | Paste observed Albert Nile discharge here (same timestep as Date).
1999-09-19 |  |  | Paste observed Albert Nile discharge here (same timestep as Date).
1999-09-20 |  |  | Paste observed Albert Nile discharge here (same timestep as Date).
1999-09-21 |  |  | Paste observed Albert Nile discharge here (same timestep as Date).
1999-09-22 |  |  | Paste observed Albert Nile discharge here (same timestep as Date).
1999-09-23 |  |  | Paste observed Albert Nile discharge here (same timestep as Date).
1999-09-24 |  |  | Paste observed Albert Nile discharge here (same timestep as Date).
1999-09-25 |  |  | Paste observed Albert Nile discharge here (same timestep as Date).
1999-09-26 |  |  | Paste observed Albert Nile discharge here (same timestep as Date).
1999-09-27 |  |  | Paste observed Albert Nile discharge here (same timestep as Date).
1999-09-28 |  |  | Paste observed Albert Nile discharge here (same timestep as Date).
1999-09-29 |  |  | Paste observed Albert Nile discharge here (same timestep as Date).
1999-09-30 |  |  | Paste observed Albert Nile discharge here (same timestep as Date).
1999-10-01 |  |  | Paste observed Albert Nile discharge here (same timestep as Date).
1999-10-02 |  |  | Paste observed Albert Nile discharge here (same timestep as Date).
1999-10-03 |  |  | Paste observed Albert Nile discharge here (same timestep as Date).
1999-10-04 |  |  | Paste observed Albert Nile discharge here (same timestep as Date).
1999-10-05 |  |  | Paste observed Albert Nile discharge here (same timestep as Date).
1999-10-06 |  |  | Paste observed Albert Nile discharge here (same timestep as Date).
1999-10-07 |  |  | Paste observed Albert Nile discharge here (same timestep as Date).
1999-10-08 |  |  | Paste observed Albert Nile discharge here (same timestep as Date).
1999-10-09 |  |  | Paste observed Albert Nile discharge here (same timestep as Date).
1999-10-10 |  |  | Paste observed Albert Nile discharge here (same timestep as Date).
1999-10-11 |  |  | Paste observed Albert Nile discharge here (same timestep as Date).
1999-10-12 |  |  | Paste observed Albert Nile discharge here (same timestep as Date).
1999-10-13 |  |  | Paste observed Albert Nile discharge here (same timestep as Date).
1999-10-14 |  |  | Paste observed Albert Nile discharge here (same timestep as Date).
1999-10-15 |  |  | Paste observed Albert Nile discharge here (same timestep as Date).
1999-10-16 |  |  | Paste observed Albert Nile discharge here (same timestep as Date).
1999-10-17 |  |  | Paste observed Albert Nile discharge here (same timestep as Date).
1999-10-18 |  |  | Paste observed Albert Nile discharge here (same timestep as Date).
1999-10-19 |  |  | Paste observed Albert Nile discharge here (same timestep as Date).
1999-10-20 |  |  | Paste observed Albert Nile discharge here (same timestep as Date).
1999-10-21 |  |  | Paste observed Albert Nile discharge here (same timestep as Date).
1999-10-22 |  |  | Paste observed Albert Nile discharge here (same timestep as Date).
1999-10-23 |  |  | Paste observed Albert Nile discharge here (same timestep as Date).
1999-10-24 |  |  | Paste observed Albert Nile discharge here (same timestep as Date).
1999-10-25 |  |  | Paste observed Albert Nile discharge here (same timestep as Date).
1999-10-26 |  |  | Paste observed Albert Nile discharge here (same timestep as Date).
1999-10-27 |  |  | Paste observed Albert Nile discharge here (same timestep as Date).
1999-10-28 |  |  | Paste observed Albert Nile discharge here (same timestep as Date).
1999-10-29 |  |  | Paste observed Albert Nile discharge here (same timestep as Date).
1999-10-30 |  |  | Paste observed Albert Nile discharge here (same timestep as Date).
1999-10-31 |  |  | Paste observed Albert Nile discharge here (same timestep as Date).
1999-11-01 |  |  | Paste observed Albert Nile discharge here (same timestep as Date).
1999-11-02 |  |  | Paste observed Albert Nile discharge here (same timestep as Date).
1999-11-03 |  |  | Paste observed Albert Nile discharge here (same timestep as Date).
1999-11-04 |  |  | Paste observed Albert Nile discharge here (same timestep as Date).
1999-11-05 |  |  | Paste observed Albert Nile discharge here (same timestep as Date).
1999-11-06 |  |  | Paste observed Albert Nile discharge here (same timestep as Date).
1999-11-07 |  |  | Paste observed Albert Nile discharge here (same timestep as Date).
1999-11-08 |  |  | Paste observed Albert Nile discharge here (same timestep as Date).
1999-11-09 |  |  | Paste observed Albert Nile discharge here (same timestep as Date).
1999-11-10 |  |  | Paste observed Albert Nile discharge here (same timestep as Date).
1999-11-11 |  |  | Paste observed Albert Nile discharge here (same timestep as Date).
1999-11-12 |  |  | Paste observed Albert Nile discharge here (same timestep as Date).
1999-11-13 |  |  | Paste observed Albert Nile discharge here (same timestep as Date).
1999-11-14 |  |  | Paste observed Albert Nile discharge here (same timestep as Date).
1999-11-15 |  |  | Paste observed Albert Nile discharge here (same timestep as Date).
1999-11-16 |  |  | Paste observed Albert Nile discharge here (same timestep as Date).
1999-11-17 |  |  | Paste observed Albert Nile discharge here (same timestep as Date).
1999-11-18 |  |  | Paste observed Albert Nile discharge here (same timestep as Date).
1999-11-19 |  |  | Paste observed Albert Nile discharge here (same timestep as Date).
1999-11-20 |  |  | Paste observed Albert Nile discharge here (same timestep as Date).
1999-11-21 |  |  | Paste observed Albert Nile discharge here (same timestep as Date).
1999-11-22 |  |  | Paste observed Albert Nile discharge here (same timestep as Date).
1999-11-23 |  |  | Paste observed Albert Nile discharge here (same timestep as Date).
1999-11-24 |  |  | Paste observed Albert Nile discharge here (same timestep as Date).
1999-11-25 |  |  | Paste observed Albert Nile discharge here (same timestep as Date).
1999-11-26 |  |  | Paste observed Albert Nile discharge here (same timestep as Date).
1999-11-27 |  |  | Paste observed Albert Nile discharge here (same timestep as Date).
1999-11-28 |  |  | Paste observed Albert Nile discharge here (same timestep as Date).
1999-11-29 |  |  | Paste observed Albert Nile discharge here (same timestep as Date).
1999-11-30 |  |  | Paste observed Albert Nile discharge here (same timestep as Date).
1999-12-01 |  |  | Paste observed Albert Nile discharge here (same timestep as Date).
1999-12-02 |  |  | Paste observed Albert Nile discharge here (same timestep as Date).
1999-12-03 |  |  | Paste observed Albert Nile discharge here (same timestep as Date).
1999-12-04 |  |  | Paste observed Albert Nile discharge here (same timestep as Date).
1999-12-05 |  |  | Paste observed Albert Nile discharge here (same timestep as Date).
1999-12-06 |  |  | Paste observed Albert Nile discharge here (same timestep as Date).
1999-12-07 |  |  | Paste observed Albert Nile discharge here (same timestep as Date).
1999-12-08 |  |  | Paste observed Albert Nile discharge here (same timestep as Date).
1999-12-09 |  |  | Paste observed Albert Nile discharge here (same timestep as Date).
1999-12-10 |  |  | Paste observed Albert Nile discharge here (same timestep as Date).
1999-12-11 |  |  | Paste observed Albert Nile discharge here (same timestep as Date).
1999-12-12 |  |  | Paste observed Albert Nile discharge here (same timestep as Date).
1999-12-13 |  |  | Paste observed Albert Nile discharge here (same timestep as Date).
1999-12-14 |  |  | Paste observed Albert Nile discharge here (same timestep as Date).
1999-12-15 |  |  | Paste observed Albert Nile discharge here (same timestep as Date).
1999-12-16 |  |  | Paste observed Albert Nile discharge here (same timestep as Date).
1999-12-17 |  |  | Paste observed Albert Nile discharge here (same timestep as Date).
1999-12-18 |  |  | Paste observed Albert Nile discharge here (same timestep as Date).
1999-12-19 |  |  | Paste observed Albert Nile discharge here (same timestep as Date).
1999-12-20 |  |  | Paste observed Albert Nile discharge here (same timestep as Date).
1999-12-21 |  |  | Paste observed Albert Nile discharge here (same timestep as Date).
1999-12-22 |  |  | Paste observed Albert Nile discharge here (same timestep as Date).
1999-12-23 |  |  | Paste observed Albert Nile discharge here (same timestep as Date).
1999-12-24 |  |  | Paste observed Albert Nile discharge here (same timestep as Date).
1999-12-25 |  |  | Paste observed Albert Nile discharge here (same timestep as Date).
1999-12-26 |  |  | Paste observed Albert Nile discharge here (same timestep as Date).
1999-12-27 |  |  | Paste observed Albert Nile discharge here (same timestep as Date).
1999-12-28 |  |  | Paste observed Albert Nile discharge here (same timestep as Date).
1999-12-29 |  |  | Paste observed Albert Nile discharge here (same timestep as Date).
1999-12-30 |  |  | Paste observed Albert Nile discharge here (same timestep as Date).
1999-12-31 |  |  | Paste observed Albert Nile discharge here (same timestep as Date).
2000-01-01 |  |  | Paste observed Albert Nile discharge here (same timestep as Date).
2000-01-02 |  |  | Paste observed Albert Nile discharge here (same timestep as Date).
2000-01-03 |  |  | Paste observed Albert Nile discharge here (same timestep as Date).
2000-01-04 |  |  | Paste observed Albert Nile discharge here (same timestep as Date).
2000-01-05 |  |  | Paste observed Albert Nile discharge here (same timestep as Date).
2000-01-06 |  |  | Paste observed Albert Nile discharge here (same timestep as Date).
2000-01-07 |  |  | Paste observed Albert Nile discharge here (same timestep as Date).
2000-01-08 |  |  | Paste observed Albert Nile discharge here (same timestep as Date).
2000-01-09 |  |  | Paste observed Albert Nile discharge here (same timestep as Date).
2000-01-10 |  |  | Paste observed Albert Nile discharge here (same timestep as Date).
2000-01-11 |  |  | Paste observed Albert Nile discharge here (same timestep as Date).
2000-01-12 |  |  | Paste observed Albert Nile discharge here (same timestep as Date).
2000-01-13 |  |  | Paste observed Albert Nile discharge here (same timestep as Date).
2000-01-14 |  |  | Paste observed Albert Nile discharge here (same timestep as Date).
2000-01-15 |  |  | Paste observed Albert Nile discharge here (same timestep as Date).
2000-01-16 |  |  | Paste observed Albert Nile discharge here (same timestep as Date).
2000-01-17 |  |  | Paste observed Albert Nile discharge here (same timestep as Date).
2000-01-18 |  |  | Paste observed Albert Nile discharge here (same timestep as Date).
2000-01-19 |  |  | Paste observed Albert Nile discharge here (same timestep as Date).
2000-01-20 |  |  | Paste observed Albert Nile discharge here (same timestep as Date).
2000-01-21 |  |  | Paste observed Albert Nile discharge here (same timestep as Date).
2000-01-22 |  |  | Paste observed Albert Nile discharge here (same timestep as Date).
2000-01-23 |  |  | Paste observed Albert Nile discharge here (same timestep as Date).
2000-01-24 |  |  | Paste observed Albert Nile discharge here (same timestep as Date).
2000-01-25 |  |  | Paste observed Albert Nile discharge here (same timestep as Date).
2000-01-26 |  |  | Paste observed Albert Nile discharge here (same timestep as Date).
2000-01-27 |  |  | Paste observed Albert Nile discharge here (same timestep as Date).
2000-01-28 |  |  | Paste observed Albert Nile discharge here (same timestep as Date).
2000-01-29 |  |  | Paste observed Albert Nile discharge here (same timestep as Date).
2000-01-30 |  |  | Paste observed Albert Nile discharge here (same timestep as Date).
2000-01-31 |  |  | Paste observed Albert Nile discharge here (same timestep as Date).
2000-02-01 |  |  | Paste observed Albert Nile discharge here (same timestep as Date).
2000-02-02 |  |  | Paste observed Albert Nile discharge here (same timestep as Date).
2000-02-03 |  |  | Paste observed Albert Nile discharge here (same timestep as Date).
2000-02-04 |  |  | Paste observed Albert Nile discharge here (same timestep as Date).
2000-02-05 |  |  | Paste observed Albert Nile discharge here (same timestep as Date).
2000-02-06 |  |  | Paste observed Albert Nile discharge here (same timestep as Date).
2000-02-07 |  |  | Paste observed Albert Nile discharge here (same timestep as Date).
2000-02-08 |  |  | Paste observed Albert Nile discharge here (same timestep as Date).
2000-02-09 |  |  | Paste observed Albert Nile discharge here (same timestep as Date).
2000-02-10 |  |  | Paste observed Albert Nile discharge here (same timestep as Date).
2000-02-11 |  |  | Paste observed Albert Nile discharge here (same timestep as Date).
2000-02-12 |  |  | Paste observed Albert Nile discharge here (same timestep as Date).
2000-02-13 |  |  | Paste observed Albert Nile discharge here (same timestep as Date).
2000-02-14 |  |  | Paste observed Albert Nile discharge here (same timestep as Date).
2000-02-15 |  |  | Paste observed Albert Nile discharge here (same timestep as Date).
2000-02-16 |  |  | Paste observed Albert Nile discharge here (same timestep as Date).
2000-02-17 |  |  | Paste observed Albert Nile discharge here (same timestep as Date).
2000-02-18 |  |  | Paste observed Albert Nile discharge here (same timestep as Date).
2000-02-19 |  |  | Paste observed Albert Nile discharge here (same timestep as Date).
2000-02-20 |  |  | Paste observed Albert Nile discharge here (same timestep as Date).
2000-02-21 |  |  | Paste observed Albert Nile discharge here (same timestep as Date).
2000-02-22 |  |  | Paste observed Albert Nile discharge here (same timestep as Date).
2000-02-23 |  |  | Paste observed Albert Nile discharge here (same timestep as Date).
2000-02-24 |  |  | Paste observed Albert Nile discharge here (same timestep as Date).
2000-02-25 |  |  | Paste observed Albert Nile discharge here (same timestep as Date).
2000-02-26 |  |  | Paste observed Albert Nile discharge here (same timestep as Date).
2000-02-27 |  |  | Paste observed Albert Nile discharge here (same timestep as Date).
2000-02-28 |  |  | Paste observed Albert Nile discharge here (same timestep as Date).
2000-02-29 |  |  | Paste observed Albert Nile discharge here (same timestep as Date).
2000-03-01 |  |  | Paste observed Albert Nile discharge here (same timestep as Date).
2000-03-02 |  |  | Paste observed Albert Nile discharge here (same timestep as Date).
2000-03-03 |  |  | Paste observed Albert Nile discharge here (same timestep as Date).
2000-03-04 |  |  | Paste observed Albert Nile discharge here (same timestep as Date).
2000-03-05 |  |  | Paste observed Albert Nile discharge here (same timestep as Date).
2000-03-06 |  |  | Paste observed Albert Nile discharge here (same timestep as Date).
2000-03-07 |  |  | Paste observed Albert Nile discharge here (same timestep as Date).
2000-03-08 |  |  | Paste observed Albert Nile discharge here (same timestep as Date).
2000-03-09 |  |  | Paste observed Albert Nile discharge here (same timestep as Date).
2000-03-10 |  |  | Paste observed Albert Nile discharge here (same timestep as Date).
2000-03-11 |  |  | Paste observed Albert Nile discharge here (same timestep as Date).
2000-03-12 |  |  | Paste observed Albert Nile discharge here (same timestep as Date).
2000-03-13 |  |  | Paste observed Albert Nile discharge here (same timestep as Date).
2000-03-14 |  |  | Paste observed Albert Nile discharge here (same timestep as Date).
2000-03-15 |  |  | Paste observed Albert Nile discharge here (same timestep as Date).
2000-03-16 |  |  | Paste observed Albert Nile discharge here (same timestep as Date).
2000-03-17 |  |  | Paste observed Albert Nile discharge here (same timestep as Date).
2000-03-18 |  |  | Paste observed Albert Nile discharge here (same timestep as Date).
2000-03-19 |  |  | Paste observed Albert Nile discharge here (same timestep as Date).
2000-03-20 |  |  | Paste observed Albert Nile discharge here (same timestep as Date).
2000-03-21 |  |  | Paste observed Albert Nile discharge here (same timestep as Date).
2000-03-22 |  |  | Paste observed Albert Nile discharge here (same timestep as Date).
2000-03-23 |  |  | Paste observed Albert Nile discharge here (same timestep as Date).
2000-03-24 |  |  | Paste observed Albert Nile discharge here (same timestep as Date).
2000-03-25 |  |  | Paste observed Albert Nile discharge here (same timestep as Date).
2000-03-26 |  |  | Paste observed Albert Nile discharge here (same timestep as Date).
2000-03-27 |  |  | Paste observed Albert Nile discharge here (same timestep as Date).
2000-03-28 |  |  | Paste observed Albert Nile discharge here (same timestep as Date).
2000-03-29 |  |  | Paste observed Albert Nile discharge here (same timestep as Date).
2000-03-30 |  |  | Paste observed Albert Nile discharge here (same timestep as Date).
2000-03-31 |  |  | Paste observed Albert Nile discharge here (same timestep as Date).
2000-04-01 |  |  | Paste observed Albert Nile discharge here (same timestep as Date).
2000-04-02 |  |  | Paste observed Albert Nile discharge here (same timestep as Date).
2000-04-03 |  |  | Paste observed Albert Nile discharge here (same timestep as Date).
2000-04-04 |  |  | Paste observed Albert Nile discharge here (same timestep as Date).
2000-04-05 |  |  | Paste observed Albert Nile discharge here (same timestep as Date).
2000-04-06 |  |  | Paste observed Albert Nile discharge here (same timestep as Date).
2000-04-07 |  |  | Paste observed Albert Nile discharge here (same timestep as Date).
2000-04-08 |  |  | Paste observed Albert Nile discharge here (same timestep as Date).
2000-04-09 |  |  | Paste observed Albert Nile discharge here (same timestep as Date).
2000-04-10 |  |  | Paste observed Albert Nile discharge here (same timestep as Date).
2000-04-11 |  |  | Paste observed Albert Nile discharge here (same timestep as Date).
2000-04-12 |  |  | Paste observed Albert Nile discharge here (same timestep as Date).
2000-04-13 |  |  | Paste observed Albert Nile discharge here (same timestep as Date).
2000-04-14 |  |  | Paste observed Albert Nile discharge here (same timestep as Date).
2000-04-15 |  |  | Paste observed Albert Nile discharge here (same timestep as Date).
2000-04-16 |  |  | Paste observed Albert Nile discharge here (same timestep as Date).
2000-04-17 |  |  | Paste observed Albert Nile discharge here (same timestep as Date).
2000-04-18 |  |  | Paste observed Albert Nile discharge here (same timestep as Date).
2000-04-19 |  |  | Paste observed Albert Nile discharge here (same timestep as Date).
2000-04-20 |  |  | Paste observed Albert Nile discharge here (same timestep as Date).
2000-04-21 |  |  | Paste observed Albert Nile discharge here (same timestep as Date).
2000-04-22 |  |  | Paste observed Albert Nile discharge here (same timestep as Date).
2000-04-23 |  |  | Paste observed Albert Nile discharge here (same timestep as Date).
2000-04-24 |  |  | Paste observed Albert Nile discharge here (same timestep as Date).
2000-04-25 |  |  | Paste observed Albert Nile discharge here (same timestep as Date).
2000-04-26 |  |  | Paste observed Albert Nile discharge here (same timestep as Date).
2000-04-27 |  |  | Paste observed Albert Nile discharge here (same timestep as Date).
2000-04-28 |  |  | Paste observed Albert Nile discharge here (same timestep as Date).
2000-04-29 |  |  | Paste observed Albert Nile discharge here (same timestep as Date).
2000-04-30 |  |  | Paste observed Albert Nile discharge here (same timestep as Date).
2000-05-01 |  |  | Paste observed Albert Nile discharge here (same timestep as Date).
2000-05-02 |  |  | Paste observed Albert Nile discharge here (same timestep as Date).
2000-05-03 |  |  | Paste observed Albert Nile discharge here (same timestep as Date).
2000-05-04 |  |  | Paste observed Albert Nile discharge here (same timestep as Date).
2000-05-05 |  |  | Paste observed Albert Nile discharge here (same timestep as Date).
2000-05-06 |  |  | Paste observed Albert Nile discharge here (same timestep as Date).
2000-05-07 |  |  | Paste observed Albert Nile discharge here (same timestep as Date).
2000-05-08 |  |  | Paste observed Albert Nile discharge here (same timestep as Date).
2000-05-09 |  |  | Paste observed Albert Nile discharge here (same timestep as Date).
2000-05-10 |  |  | Paste observed Albert Nile discharge here (same timestep as Date).
2000-05-11 |  |  | Paste observed Albert Nile discharge here (same timestep as Date).
2000-05-12 |  |  | Paste observed Albert Nile discharge here (same timestep as Date).
2000-05-13 |  |  | Paste observed Albert Nile discharge here (same timestep as Date).
2000-05-14 |  |  | Paste observed Albert Nile discharge here (same timestep as Date).
2000-05-15 |  |  | Paste observed Albert Nile discharge here (same timestep as Date).
2000-05-16 |  |  | Paste observed Albert Nile discharge here (same timestep as Date).
2000-05-17 |  |  | Paste observed Albert Nile discharge here (same timestep as Date).
2000-05-18 |  |  | Paste observed Albert Nile discharge here (same timestep as Date).
2000-05-19 |  |  | Paste observed Albert Nile discharge here (same timestep as Date).
2000-05-20 |  |  | Paste observed Albert Nile discharge here (same timestep as Date).
2000-05-21 |  |  | Paste observed Albert Nile discharge here (same timestep as Date).
2000-05-22 |  |  | Paste observed Albert Nile discharge here (same timestep as Date).
2000-05-23 |  |  | Paste observed Albert Nile discharge here (same timestep as Date).
2000-05-24 |  |  | Paste observed Albert Nile discharge here (same timestep as Date).
2000-05-25 |  |  | Paste observed Albert Nile discharge here (same timestep as Date).
2000-05-26 |  |  | Paste observed Albert Nile discharge here (same timestep as Date).
2000-05-27 |  |  | Paste observed Albert Nile discharge here (same timestep as Date).
2000-05-28 |  |  | Paste observed Albert Nile discharge here (same timestep as Date).
2000-05-29 |  |  | Paste observed Albert Nile discharge here (same timestep as Date).
2000-05-30 |  |  | Paste observed Albert Nile discharge here (same timestep as Date).
2000-05-31 |  |  | Paste observed Albert Nile discharge here (same timestep as Date).
2000-06-01 |  |  | Paste observed Albert Nile discharge here (same timestep as Date).
2000-06-02 |  |  | Paste observed Albert Nile discharge here (same timestep as Date).
2000-06-03 |  |  | Paste observed Albert Nile discharge here (same timestep as Date).
2000-06-04 |  |  | Paste observed Albert Nile discharge here (same timestep as Date).
2000-06-05 |  |  | Paste observed Albert Nile discharge here (same timestep as Date).
2000-06-06 |  |  | Paste observed Albert Nile discharge here (same timestep as Date).
2000-06-07 |  |  | Paste observed Albert Nile discharge here (same timestep as Date).
2000-06-08 |  |  | Paste observed Albert Nile discharge here (same timestep as Date).
2000-06-09 |  |  | Paste observed Albert Nile discharge here (same timestep as Date).
2000-06-10 |  |  | Paste observed Albert Nile discharge here (same timestep as Date).
2000-06-11 |  |  | Paste observed Albert Nile discharge here (same timestep as Date).
2000-06-12 |  |  | Paste observed Albert Nile discharge here (same timestep as Date).
2000-06-13 |  |  | Paste observed Albert Nile discharge here (same timestep as Date).
2000-06-14 |  |  | Paste observed Albert Nile discharge here (same timestep as Date).
2000-06-15 |  |  | Paste observed Albert Nile discharge here (same timestep as Date).
2000-06-16 |  |  | Paste observed Albert Nile discharge here (same timestep as Date).
2000-06-17 |  |  | Paste observed Albert Nile discharge here (same timestep as Date).
2000-06-18 |  |  | Paste observed Albert Nile discharge here (same timestep as Date).
2000-06-19 |  |  | Paste observed Albert Nile discharge here (same timestep as Date).
2000-06-20 |  |  | Paste observed Albert Nile discharge here (same timestep as Date).
2000-06-21 |  |  | Paste observed Albert Nile discharge here (same timestep as Date).
2000-06-22 |  |  | Paste observed Albert Nile discharge here (same timestep as Date).
2000-06-23 |  |  | Paste observed Albert Nile discharge here (same timestep as Date).
2000-06-24 |  |  | Paste observed Albert Nile discharge here (same timestep as Date).
2000-06-25 |  |  | Paste observed Albert Nile discharge here (same timestep as Date).
2000-06-26 |  |  | Paste observed Albert Nile discharge here (same timestep as Date).
2000-06-27 |  |  | Paste observed Albert Nile discharge here (same timestep as Date).
2000-06-28 |  |  | Paste observed Albert Nile discharge here (same timestep as Date).
2000-06-29 |  |  | Paste observed Albert Nile discharge here (same timestep as Date).
2000-06-30 |  |  | Paste observed Albert Nile discharge here (same timestep as Date).
2000-07-01 |  |  | Paste observed Albert Nile discharge here (same timestep as Date).
2000-07-02 |  |  | Paste observed Albert Nile discharge here (same timestep as Date).
2000-07-03 |  |  | Paste observed Albert Nile discharge here (same timestep as Date).
2000-07-04 |  |  | Paste observed Albert Nile discharge here (same timestep as Date).
2000-07-05 |  |  | Paste observed Albert Nile discharge here (same timestep as Date).
2000-07-06 |  |  | Paste observed Albert Nile discharge here (same timestep as Date).
2000-07-07 |  |  | Paste observed Albert Nile discharge here (same timestep as Date).
2000-07-08 |  |  | Paste observed Albert Nile discharge here (same timestep as Date).
2000-07-09 |  |  | Paste observed Albert Nile discharge here (same timestep as Date).
2000-07-10 |  |  | Paste observed Albert Nile discharge here (same timestep as Date).
2000-07-11 |  |  | Paste observed Albert Nile discharge here (same timestep as Date).
2000-07-12 |  |  | Paste observed Albert Nile discharge here (same timestep as Date).
2000-07-13 |  |  | Paste observed Albert Nile discharge here (same timestep as Date).
2000-07-14 |  |  | Paste observed Albert Nile discharge here (same timestep as Date).
2000-07-15 |  |  | Paste observed Albert Nile discharge here (same timestep as Date).
2000-07-16 |  |  | Paste observed Albert Nile discharge here (same timestep as Date).
2000-07-17 |  |  | Paste observed Albert Nile discharge here (same timestep as Date).
2000-07-18 |  |  | Paste observed Albert Nile discharge here (same timestep as Date).
2000-07-19 |  |  | Paste observed Albert Nile discharge here (same timestep as Date).
2000-07-20 |  |  | Paste observed Albert Nile discharge here (same timestep as Date).
2000-07-21 |  |  | Paste observed Albert Nile discharge here (same timestep as Date).
2000-07-22 |  |  | Paste observed Albert Nile discharge here (same timestep as Date).
2000-07-23 |  |  | Paste observed Albert Nile discharge here (same timestep as Date).
2000-07-24 |  |  | Paste observed Albert Nile discharge here (same timestep as Date).
2000-07-25 |  |  | Paste observed Albert Nile discharge here (same timestep as Date).
2000-07-26 |  |  | Paste observed Albert Nile discharge here (same timestep as Date).
2000-07-27 |  |  | Paste observed Albert Nile discharge here (same timestep as Date).
2000-07-28 |  |  | Paste observed Albert Nile discharge here (same timestep as Date).
2000-07-29 |  |  | Paste observed Albert Nile discharge here (same timestep as Date).
2000-07-30 |  |  | Paste observed Albert Nile discharge here (same timestep as Date).
2000-07-31 |  |  | Paste observed Albert Nile discharge here (same timestep as Date).
2000-08-01 |  |  | Paste observed Albert Nile discharge here (same timestep as Date).
2000-08-02 |  |  | Paste observed Albert Nile discharge here (same timestep as Date).
2000-08-03 |  |  | Paste observed Albert Nile discharge here (same timestep as Date).
2000-08-04 |  |  | Paste observed Albert Nile discharge here (same timestep as Date).
2000-08-05 |  |  | Paste observed Albert Nile discharge here (same timestep as Date).
2000-08-06 |  |  | Paste observed Albert Nile discharge here (same timestep as Date).
2000-08-07 |  |  | Paste observed Albert Nile discharge here (same timestep as Date).
2000-08-08 |  |  | Paste observed Albert Nile discharge here (same timestep as Date).
2000-08-09 |  |  | Paste observed Albert Nile discharge here (same timestep as Date).
2000-08-10 |  |  | Paste observed Albert Nile discharge here (same timestep as Date).
2000-08-11 |  |  | Paste observed Albert Nile discharge here (same timestep as Date).
2000-08-12 |  |  | Paste observed Albert Nile discharge here (same timestep as Date).
2000-08-13 |  |  | Paste observed Albert Nile discharge here (same timestep as Date).
2000-08-14 |  |  | Paste observed Albert Nile discharge here (same timestep as Date).
2000-08-15 |  |  | Paste observed Albert Nile discharge here (same timestep as Date).
2000-08-16 |  |  | Paste observed Albert Nile discharge here (same timestep as Date).
2000-08-17 |  |  | Paste observed Albert Nile discharge here (same timestep as Date).
2000-08-18 |  |  | Paste observed Albert Nile discharge here (same timestep as Date).
2000-08-19 |  |  | Paste observed Albert Nile discharge here (same timestep as Date).
2000-08-20 |  |  | Paste observed Albert Nile discharge here (same timestep as Date).
2000-08-21 |  |  | Paste observed Albert Nile discharge here (same timestep as Date).
2000-08-22 |  |  | Paste observed Albert Nile discharge here (same timestep as Date).
2000-08-23 |  |  | Paste observed Albert Nile discharge here (same timestep as Date).
2000-08-24 |  |  | Paste observed Albert Nile discharge here (same timestep as Date).
2000-08-25 |  |  | Paste observed Albert Nile discharge here (same timestep as Date).
2000-08-26 |  |  | Paste observed Albert Nile discharge here (same timestep as Date).
2000-08-27 |  |  | Paste observed Albert Nile discharge here (same timestep as Date).
2000-08-28 |  |  | Paste observed Albert Nile discharge here (same timestep as Date).
2000-08-29 |  |  | Paste observed Albert Nile discharge here (same timestep as Date).
2000-08-30 |  |  | Paste observed Albert Nile discharge here (same timestep as Date).
2000-08-31 |  |  | Paste observed Albert Nile discharge here (same timestep as Date).
2000-09-01 |  |  | Paste observed Albert Nile discharge here (same timestep as Date).
2000-09-02 |  |  | Paste observed Albert Nile discharge here (same timestep as Date).
2000-09-03 |  |  | Paste observed Albert Nile discharge here (same timestep as Date).
2000-09-04 |  |  | Paste observed Albert Nile discharge here (same timestep as Date).
2000-09-05 |  |  | Paste observed Albert Nile discharge here (same timestep as Date).
2000-09-06 |  |  | Paste observed Albert Nile discharge here (same timestep as Date).
2000-09-07 |  |  | Paste observed Albert Nile discharge here (same timestep as Date).
2000-09-08 |  |  | Paste observed Albert Nile discharge here (same timestep as Date).
2000-09-09 |  |  | Paste observed Albert Nile discharge here (same timestep as Date).
2000-09-10 |  |  | Paste observed Albert Nile discharge here (same timestep as Date).
2000-09-11 |  |  | Paste observed Albert Nile discharge here (same timestep as Date).
2000-09-12 |  |  | Paste observed Albert Nile discharge here (same timestep as Date).
2000-09-13 |  |  | Paste observed Albert Nile discharge here (same timestep as Date).
2000-09-14 |  |  | Paste observed Albert Nile discharge here (same timestep as Date).
2000-09-15 |  |  | Paste observed Albert Nile discharge here (same timestep as Date).
2000-09-16 |  |  | Paste observed Albert Nile discharge here (same timestep as Date).
2000-09-17 |  |  | Paste observed Albert Nile discharge here (same timestep as Date).
2000-09-18 |  |  | Paste observed Albert Nile discharge here (same timestep as Date).
2000-09-19 |  |  | Paste observed Albert Nile discharge here (same timestep as Date).
2000-09-20 |  |  | Paste observed Albert Nile discharge here (same timestep as Date).
2000-09-21 |  |  | Paste observed Albert Nile discharge here (same timestep as Date).
2000-09-22 |  |  | Paste observed Albert Nile discharge here (same timestep as Date).
2000-09-23 |  |  | Paste observed Albert Nile discharge here (same timestep as Date).
2000-09-24 |  |  | Paste observed Albert Nile discharge here (same timestep as Date).
2000-09-25 |  |  | Paste observed Albert Nile discharge here (same timestep as Date).
2000-09-26 |  |  | Paste observed Albert Nile discharge here (same timestep as Date).
2000-09-27 |  |  | Paste observed Albert Nile discharge here (same timestep as Date).
2000-09-28 |  |  | Paste observed Albert Nile discharge here (same timestep as Date).
2000-09-29 |  |  | Paste observed Albert Nile discharge here (same timestep as Date).
2000-09-30 |  |  | Paste observed Albert Nile discharge here (same timestep as Date).
2000-10-01 |  |  | Paste observed Albert Nile discharge here (same timestep as Date).
2000-10-02 |  |  | Paste observed Albert Nile discharge here (same timestep as Date).
2000-10-03 |  |  | Paste observed Albert Nile discharge here (same timestep as Date).
2000-10-04 |  |  | Paste observed Albert Nile discharge here (same timestep as Date).
2000-10-05 |  |  | Paste observed Albert Nile discharge here (same timestep as Date).
2000-10-06 |  |  | Paste observed Albert Nile discharge here (same timestep as Date).
2000-10-07 |  |  | Paste observed Albert Nile discharge here (same timestep as Date).
2000-10-08 |  |  | Paste observed Albert Nile discharge here (same timestep as Date).
2000-10-09 |  |  | Paste observed Albert Nile discharge here (same timestep as Date).
2000-10-10 |  |  | Paste observed Albert Nile discharge here (same timestep as Date).
2000-10-11 |  |  | Paste observed Albert Nile discharge here (same timestep as Date).
2000-10-12 |  |  | Paste observed Albert Nile discharge here (same timestep as Date).
2000-10-13 |  |  | Paste observed Albert Nile discharge here (same timestep as Date).
2000-10-14 |  |  | Paste observed Albert Nile discharge here (same timestep as Date).
2000-10-15 |  |  | Paste observed Albert Nile discharge here (same timestep as Date).
2000-10-16 |  |  | Paste observed Albert Nile discharge here (same timestep as Date).
2000-10-17 |  |  | Paste observed Albert Nile discharge here (same timestep as Date).
2000-10-18 |  |  | Paste observed Albert Nile discharge here (same timestep as Date).
2000-10-19 |  |  | Paste observed Albert Nile discharge here (same timestep as Date).
2000-10-20 |  |  | Paste observed Albert Nile discharge here (same timestep as Date).
2000-10-21 |  |  | Paste observed Albert Nile discharge here (same timestep as Date).
2000-10-22 |  |  | Paste observed Albert Nile discharge here (same timestep as Date).
2000-10-23 |  |  | Paste observed Albert Nile discharge here (same timestep as Date).
2000-10-24 |  |  | Paste observed Albert Nile discharge here (same timestep as Date).
2000-10-25 |  |  | Paste observed Albert Nile discharge here (same timestep as Date).
2000-10-26 |  |  | Paste observed Albert Nile discharge here (same timestep as Date).
2000-10-27 |  |  | Paste observed Albert Nile discharge here (same timestep as Date).
2000-10-28 |  |  | Paste observed Albert Nile discharge here (same timestep as Date).
2000-10-29 |  |  | Paste observed Albert Nile discharge here (same timestep as Date).
2000-10-30 |  |  | Paste observed Albert Nile discharge here (same timestep as Date).
2000-10-31 |  |  | Paste observed Albert Nile discharge here (same timestep as Date).
2000-11-01 |  |  | Paste observed Albert Nile discharge here (same timestep as Date).
2000-11-02 |  |  | Paste observed Albert Nile discharge here (same timestep as Date).
2000-11-03 |  |  | Paste observed Albert Nile discharge here (same timestep as Date).
2000-11-04 |  |  | Paste observed Albert Nile discharge here (same timestep as Date).
2000-11-05 |  |  | Paste observed Albert Nile discharge here (same timestep as Date).
2000-11-06 |  |  | Paste observed Albert Nile discharge here (same timestep as Date).
2000-11-07 |  |  | Paste observed Albert Nile discharge here (same timestep as Date).
2000-11-08 |  |  | Paste observed Albert Nile discharge here (same timestep as Date).
2000-11-09 |  |  | Paste observed Albert Nile discharge here (same timestep as Date).
2000-11-10 |  |  | Paste observed Albert Nile discharge here (same timestep as Date).
2000-11-11 |  |  | Paste observed Albert Nile discharge here (same timestep as Date).
2000-11-12 |  |  | Paste observed Albert Nile discharge here (same timestep as Date).
2000-11-13 |  |  | Paste observed Albert Nile discharge here (same timestep as Date).
2000-11-14 |  |  | Paste observed Albert Nile discharge here (same timestep as Date).
2000-11-15 |  |  | Paste observed Albert Nile discharge here (same timestep as Date).
2000-11-16 |  |  | Paste observed Albert Nile discharge here (same timestep as Date).
2000-11-17 |  |  | Paste observed Albert Nile discharge here (same timestep as Date).
2000-11-18 |  |  | Paste observed Albert Nile discharge here (same timestep as Date).
2000-11-19 |  |  | Paste observed Albert Nile discharge here (same timestep as Date).
2000-11-20 |  |  | Paste observed Albert Nile discharge here (same timestep as Date).
2000-11-21 |  |  | Paste observed Albert Nile discharge here (same timestep as Date).
2000-11-22 |  |  | Paste observed Albert Nile discharge here (same timestep as Date).
2000-11-23 |  |  | Paste observed Albert Nile discharge here (same timestep as Date).
2000-11-24 |  |  | Paste observed Albert Nile discharge here (same timestep as Date).
2000-11-25 |  |  | Paste observed Albert Nile discharge here (same timestep as Date).
2000-11-26 |  |  | Paste observed Albert Nile discharge here (same timestep as Date).
2000-11-27 |  |  | Paste observed Albert Nile discharge here (same timestep as Date).
2000-11-28 |  |  | Paste observed Albert Nile discharge here (same timestep as Date).
2000-11-29 |  |  | Paste observed Albert Nile discharge here (same timestep as Date).
2000-11-30 |  |  | Paste observed Albert Nile discharge here (same timestep as Date).
2000-12-01 |  |  | Paste observed Albert Nile discharge here (same timestep as Date).
2000-12-02 |  |  | Paste observed Albert Nile discharge here (same timestep as Date).
2000-12-03 |  |  | Paste observed Albert Nile discharge here (same timestep as Date).
2000-12-04 |  |  | Paste observed Albert Nile discharge here (same timestep as Date).
2000-12-05 |  |  | Paste observed Albert Nile discharge here (same timestep as Date).
2000-12-06 |  |  | Paste observed Albert Nile discharge here (same timestep as Date).
2000-12-07 |  |  | Paste observed Albert Nile discharge here (same timestep as Date).
2000-12-08 |  |  | Paste observed Albert Nile discharge here (same timestep as Date).
2000-12-09 |  |  | Paste observed Albert Nile discharge here (same timestep as Date).
2000-12-10 |  |  | Paste observed Albert Nile discharge here (same timestep as Date).
2000-12-11 |  |  | Paste observed Albert Nile discharge here (same timestep as Date).
2000-12-12 |  |  | Paste observed Albert Nile discharge here (same timestep as Date).
2000-12-13 |  |  | Paste observed Albert Nile discharge here (same timestep as Date).
2000-12-14 |  |  | Paste observed Albert Nile discharge here (same timestep as Date).
2000-12-15 |  |  | Paste observed Albert Nile discharge here (same timestep as Date).
2000-12-16 |  |  | Paste observed Albert Nile discharge here (same timestep as Date).
2000-12-17 |  |  | Paste observed Albert Nile discharge here (same timestep as Date).
2000-12-18 |  |  | Paste observed Albert Nile discharge here (same timestep as Date).
2000-12-19 |  |  | Paste observed Albert Nile discharge here (same timestep as Date).
2000-12-20 |  |  | Paste observed Albert Nile discharge here (same timestep as Date).
2000-12-21 |  |  | Paste observed Albert Nile discharge here (same timestep as Date).
2000-12-22 |  |  | Paste observed Albert Nile discharge here (same timestep as Date).
2000-12-23 |  |  | Paste observed Albert Nile discharge here (same timestep as Date).
2000-12-24 |  |  | Paste observed Albert Nile discharge here (same timestep as Date).
2000-12-25 |  |  | Paste observed Albert Nile discharge here (same timestep as Date).
2000-12-26 |  |  | Paste observed Albert Nile discharge here (same timestep as Date).
2000-12-27 |  |  | Paste observed Albert Nile discharge here (same timestep as Date).
2000-12-28 |  |  | Paste observed Albert Nile discharge here (same timestep as Date).
2000-12-29 |  |  | Paste observed Albert Nile discharge here (same timestep as Date).
2000-12-30 |  |  | Paste observed Albert Nile discharge here (same timestep as Date).
2000-12-31 |  |  | Paste observed Albert Nile discharge here (same timestep as Date).
2001-01-01 |  |  | Paste observed Albert Nile discharge here (same timestep as Date).
2001-01-02 |  |  | Paste observed Albert Nile discharge here (same timestep as Date).
2001-01-03 |  |  | Paste observed Albert Nile discharge here (same timestep as Date).
2001-01-04 |  |  | Paste observed Albert Nile discharge here (same timestep as Date).
2001-01-05 |  |  | Paste observed Albert Nile discharge here (same timestep as Date).
2001-01-06 |  |  | Paste observed Albert Nile discharge here (same timestep as Date).
2001-01-07 |  |  | Paste observed Albert Nile discharge here (same timestep as Date).
2001-01-08 |  |  | Paste observed Albert Nile discharge here (same timestep as Date).
2001-01-09 |  |  | Paste observed Albert Nile discharge here (same timestep as Date).
2001-01-10 |  |  | Paste observed Albert Nile discharge here (same timestep as Date).
2001-01-11 |  |  | Paste observed Albert Nile discharge here (same timestep as Date).
2001-01-12 |  |  | Paste observed Albert Nile discharge here (same timestep as Date).
2001-01-13 |  |  | Paste observed Albert Nile discharge here (same timestep as Date).
2001-01-14 |  |  | Paste observed Albert Nile discharge here (same timestep as Date).
2001-01-15 |  |  | Paste observed Albert Nile discharge here (same timestep as Date).
2001-01-16 |  |  | Paste observed Albert Nile discharge here (same timestep as Date).
2001-01-17 |  |  | Paste observed Albert Nile discharge here (same timestep as Date).
2001-01-18 |  |  | Paste observed Albert Nile discharge here (same timestep as Date).
2001-01-19 |  |  | Paste observed Albert Nile discharge here (same timestep as Date).
2001-01-20 |  |  | Paste observed Albert Nile discharge here (same timestep as Date).
2001-01-21 |  |  | Paste observed Albert Nile discharge here (same timestep as Date).
2001-01-22 |  |  | Paste observed Albert Nile discharge here (same timestep as Date).
2001-01-23 |  |  | Paste observed Albert Nile discharge here (same timestep as Date).
2001-01-24 |  |  | Paste observed Albert Nile discharge here (same timestep as Date).
2001-01-25 |  |  | Paste observed Albert Nile discharge here (same timestep as Date).
2001-01-26 |  |  | Paste observed Albert Nile discharge here (same timestep as Date).
2001-01-27 |  |  | Paste observed Albert Nile discharge here (same timestep as Date).
2001-01-28 |  |  | Paste observed Albert Nile discharge here (same timestep as Date).
2001-01-29 |  |  | Paste observed Albert Nile discharge here (same timestep as Date).
2001-01-30 |  |  | Paste observed Albert Nile discharge here (same timestep as Date).
2001-01-31 |  |  | Paste observed Albert Nile discharge here (same timestep as Date).
2001-02-01 |  |  | Paste observed Albert Nile discharge here (same timestep as Date).
2001-02-02 |  |  | Paste observed Albert Nile discharge here (same timestep as Date).
2001-02-03 |  |  | Paste observed Albert Nile discharge here (same timestep as Date).
2001-02-04 |  |  | Paste observed Albert Nile discharge here (same timestep as Date).
2001-02-05 |  |  | Paste observed Albert Nile discharge here (same timestep as Date).
2001-02-06 |  |  | Paste observed Albert Nile discharge here (same timestep as Date).
2001-02-07 |  |  | Paste observed Albert Nile discharge here (same timestep as Date).
2001-02-08 |  |  | Paste observed Albert Nile discharge here (same timestep as Date).
2001-02-09 |  |  | Paste observed Albert Nile discharge here (same timestep as Date).
2001-02-10 |  |  | Paste observed Albert Nile discharge here (same timestep as Date).
2001-02-11 |  |  | Paste observed Albert Nile discharge here (same timestep as Date).
2001-02-12 |  |  | Paste observed Albert Nile discharge here (same timestep as Date).
2001-02-13 |  |  | Paste observed Albert Nile discharge here (same timestep as Date).
2001-02-14 |  |  | Paste observed Albert Nile discharge here (same timestep as Date).
2001-02-15 |  |  | Paste observed Albert Nile discharge here (same timestep as Date).
2001-02-16 |  |  | Paste observed Albert Nile discharge here (same timestep as Date).
2001-02-17 |  |  | Paste observed Albert Nile discharge here (same timestep as Date).
2001-02-18 |  |  | Paste observed Albert Nile discharge here (same timestep as Date).
2001-02-19 |  |  | Paste observed Albert Nile discharge here (same timestep as Date).
2001-02-20 |  |  | Paste observed Albert Nile discharge here (same timestep as Date).
2001-02-21 |  |  | Paste observed Albert Nile discharge here (same timestep as Date).
2001-02-22 |  |  | Paste observed Albert Nile discharge here (same timestep as Date).
2001-02-23 |  |  | Paste observed Albert Nile discharge here (same timestep as Date).
2001-02-24 |  |  | Paste observed Albert Nile discharge here (same timestep as Date).
2001-02-25 |  |  | Paste observed Albert Nile discharge here (same timestep as Date).
2001-02-26 |  |  | Paste observed Albert Nile discharge here (same timestep as Date).
2001-02-27 |  |  | Paste observed Albert Nile discharge here (same timestep as Date).
2001-02-28 |  |  | Paste observed Albert Nile discharge here (same timestep as Date).
2001-03-01 |  |  | Paste observed Albert Nile discharge here (same timestep as Date).
2001-03-02 |  |  | Paste observed Albert Nile discharge here (same timestep as Date).
2001-03-03 |  |  | Paste observed Albert Nile discharge here (same timestep as Date).
2001-03-04 |  |  | Paste observed Albert Nile discharge here (same timestep as Date).
2001-03-05 |  |  | Paste observed Albert Nile discharge here (same timestep as Date).
2001-03-06 |  |  | Paste observed Albert Nile discharge here (same timestep as Date).
2001-03-07 |  |  | Paste observed Albert Nile discharge here (same timestep as Date).
2001-03-08 |  |  | Paste observed Albert Nile discharge here (same timestep as Date).
2001-03-09 |  |  | Paste observed Albert Nile discharge here (same timestep as Date).
2001-03-10 |  |  | Paste observed Albert Nile discharge here (same timestep as Date).
2001-03-11 |  |  | Paste observed Albert Nile discharge here (same timestep as Date).
2001-03-12 |  |  | Paste observed Albert Nile discharge here (same timestep as Date).
2001-03-13 |  |  | Paste observed Albert Nile discharge here (same timestep as Date).
2001-03-14 |  |  | Paste observed Albert Nile discharge here (same timestep as Date).
2001-03-15 |  |  | Paste observed Albert Nile discharge here (same timestep as Date).
2001-03-16 |  |  | Paste observed Albert Nile discharge here (same timestep as Date).
2001-03-17 |  |  | Paste observed Albert Nile discharge here (same timestep as Date).
2001-03-18 |  |  | Paste observed Albert Nile discharge here (same timestep as Date).
2001-03-19 |  |  | Paste observed Albert Nile discharge here (same timestep as Date).
2001-03-20 |  |  | Paste observed Albert Nile discharge here (same timestep as Date).
2001-03-21 |  |  | Paste observed Albert Nile discharge here (same timestep as Date).
2001-03-22 |  |  | Paste observed Albert Nile discharge here (same timestep as Date).
2001-03-23 |  |  | Paste observed Albert Nile discharge here (same timestep as Date).
2001-03-24 |  |  | Paste observed Albert Nile discharge here (same timestep as Date).
2001-03-25 |  |  | Paste observed Albert Nile discharge here (same timestep as Date).
2001-03-26 |  |  | Paste observed Albert Nile discharge here (same timestep as Date).
2001-03-27 |  |  | Paste observed Albert Nile discharge here (same timestep as Date).
2001-03-28 |  |  | Paste observed Albert Nile discharge here (same timestep as Date).
2001-03-29 |  |  | Paste observed Albert Nile discharge here (same timestep as Date).
2001-03-30 |  |  | Paste observed Albert Nile discharge here (same timestep as Date).
2001-03-31 |  |  | Paste observed Albert Nile discharge here (same timestep as Date).
2001-04-01 |  |  | Paste observed Albert Nile discharge here (same timestep as Date).
2001-04-02 |  |  | Paste observed Albert Nile discharge here (same timestep as Date).
2001-04-03 |  |  | Paste observed Albert Nile discharge here (same timestep as Date).
2001-04-04 |  |  | Paste observed Albert Nile discharge here (same timestep as Date).
2001-04-05 |  |  | Paste observed Albert Nile discharge here (same timestep as Date).
2001-04-06 |  |  | Paste observed Albert Nile discharge here (same timestep as Date).
2001-04-07 |  |  | Paste observed Albert Nile discharge here (same timestep as Date).
2001-04-08 |  |  | Paste observed Albert Nile discharge here (same timestep as Date).
2001-04-09 |  |  | Paste observed Albert Nile discharge here (same timestep as Date).
2001-04-10 |  |  | Paste observed Albert Nile discharge here (same timestep as Date).
2001-04-11 |  |  | Paste observed Albert Nile discharge here (same timestep as Date).
2001-04-12 |  |  | Paste observed Albert Nile discharge here (same timestep as Date).
2001-04-13 |  |  | Paste observed Albert Nile discharge here (same timestep as Date).
2001-04-14 |  |  | Paste observed Albert Nile discharge here (same timestep as Date).
2001-04-15 |  |  | Paste observed Albert Nile discharge here (same timestep as Date).
2001-04-16 |  |  | Paste observed Albert Nile discharge here (same timestep as Date).
2001-04-17 |  |  | Paste observed Albert Nile discharge here (same timestep as Date).
2001-04-18 |  |  | Paste observed Albert Nile discharge here (same timestep as Date).
2001-04-19 |  |  | Paste observed Albert Nile discharge here (same timestep as Date).
2001-04-20 |  |  | Paste observed Albert Nile discharge here (same timestep as Date).
2001-04-21 |  |  | Paste observed Albert Nile discharge here (same timestep as Date).
2001-04-22 |  |  | Paste observed Albert Nile discharge here (same timestep as Date).
2001-04-23 |  |  | Paste observed Albert Nile discharge here (same timestep as Date).
2001-04-24 |  |  | Paste observed Albert Nile discharge here (same timestep as Date).
2001-04-25 |  |  | Paste observed Albert Nile discharge here (same timestep as Date).
2001-04-26 |  |  | Paste observed Albert Nile discharge here (same timestep as Date).
2001-04-27 |  |  | Paste observed Albert Nile discharge here (same timestep as Date).
2001-04-28 |  |  | Paste observed Albert Nile discharge here (same timestep as Date).
2001-04-29 |  |  | Paste observed Albert Nile discharge here (same timestep as Date).
2001-04-30 |  |  | Paste observed Albert Nile discharge here (same timestep as Date).
2001-05-01 |  |  | Paste observed Albert Nile discharge here (same timestep as Date).
2001-05-02 |  |  | Paste observed Albert Nile discharge here (same timestep as Date).
2001-05-03 |  |  | Paste observed Albert Nile discharge here (same timestep as Date).
2001-05-04 |  |  | Paste observed Albert Nile discharge here (same timestep as Date).
2001-05-05 |  |  | Paste observed Albert Nile discharge here (same timestep as Date).
2001-05-06 |  |  | Paste observed Albert Nile discharge here (same timestep as Date).
2001-05-07 |  |  | Paste observed Albert Nile discharge here (same timestep as Date).
2001-05-08 |  |  | Paste observed Albert Nile discharge here (same timestep as Date).
2001-05-09 |  |  | Paste observed Albert Nile discharge here (same timestep as Date).
2001-05-10 |  |  | Paste observed Albert Nile discharge here (same timestep as Date).
2001-05-11 |  |  | Paste observed Albert Nile discharge here (same timestep as Date).
2001-05-12 |  |  | Paste observed Albert Nile discharge here (same timestep as Date).
2001-05-13 |  |  | Paste observed Albert Nile discharge here (same timestep as Date).
2001-05-14 |  |  | Paste observed Albert Nile discharge here (same timestep as Date).
2001-05-15 |  |  | Paste observed Albert Nile discharge here (same timestep as Date).
2001-05-16 |  |  | Paste observed Albert Nile discharge here (same timestep as Date).
2001-05-17 |  |  | Paste observed Albert Nile discharge here (same timestep as Date).
2001-05-18 |  |  | Paste observed Albert Nile discharge here (same timestep as Date).
2001-05-19 |  |  | Paste observed Albert Nile discharge here (same timestep as Date).
2001-05-20 |  |  | Paste observed Albert Nile discharge here (same timestep as Date).
2001-05-21 |  |  | Paste observed Albert Nile discharge here (same timestep as Date).
2001-05-22 |  |  | Paste observed Albert Nile discharge here (same timestep as Date).
2001-05-23 |  |  | Paste observed Albert Nile discharge here (same timestep as Date).
2001-05-24 |  |  | Paste observed Albert Nile discharge here (same timestep as Date).
2001-05-25 |  |  | Paste observed Albert Nile discharge here (same timestep as Date).
2001-05-26 |  |  | Paste observed Albert Nile discharge here (same timestep as Date).
2001-05-27 |  |  | Paste observed Albert Nile discharge here (same timestep as Date).
2001-05-28 |  |  | Paste observed Albert Nile discharge here (same timestep as Date).
2001-05-29 |  |  | Paste observed Albert Nile discharge here (same timestep as Date).
2001-05-30 |  |  | Paste observed Albert Nile discharge here (same timestep as Date).
2001-05-31 |  |  | Paste observed Albert Nile discharge here (same timestep as Date).
2001-06-01 |  |  | Paste observed Albert Nile discharge here (same timestep as Date).
2001-06-02 |  |  | Paste observed Albert Nile discharge here (same timestep as Date).
2001-06-03 |  |  | Paste observed Albert Nile discharge here (same timestep as Date).
2001-06-04 |  |  | Paste observed Albert Nile discharge here (same timestep as Date).
2001-06-05 |  |  | Paste observed Albert Nile discharge here (same timestep as Date).
2001-06-06 |  |  | Paste observed Albert Nile discharge here (same timestep as Date).
2001-06-07 |  |  | Paste observed Albert Nile discharge here (same timestep as Date).
2001-06-08 |  |  | Paste observed Albert Nile discharge here (same timestep as Date).
2001-06-09 |  |  | Paste observed Albert Nile discharge here (same timestep as Date).
2001-06-10 |  |  | Paste observed Albert Nile discharge here (same timestep as Date).
2001-06-11 |  |  | Paste observed Albert Nile discharge here (same timestep as Date).
2001-06-12 |  |  | Paste observed Albert Nile discharge here (same timestep as Date).
2001-06-13 |  |  | Paste observed Albert Nile discharge here (same timestep as Date).
2001-06-14 |  |  | Paste observed Albert Nile discharge here (same timestep as Date).
2001-06-15 |  |  | Paste observed Albert Nile discharge here (same timestep as Date).
2001-06-16 |  |  | Paste observed Albert Nile discharge here (same timestep as Date).
2001-06-17 |  |  | Paste observed Albert Nile discharge here (same timestep as Date).
2001-06-18 |  |  | Paste observed Albert Nile discharge here (same timestep as Date).
2001-06-19 |  |  | Paste observed Albert Nile discharge here (same timestep as Date).
2001-06-20 |  |  | Paste observed Albert Nile discharge here (same timestep as Date).
2001-06-21 |  |  | Paste observed Albert Nile discharge here (same timestep as Date).
2001-06-22 |  |  | Paste observed Albert Nile discharge here (same timestep as Date).
2001-06-23 |  |  | Paste observed Albert Nile discharge here (same timestep as Date).
2001-06-24 |  |  | Paste observed Albert Nile discharge here (same timestep as Date).
2001-06-25 |  |  | Paste observed Albert Nile discharge here (same timestep as Date).
2001-06-26 |  |  | Paste observed Albert Nile discharge here (same timestep as Date).
2001-06-27 |  |  | Paste observed Albert Nile discharge here (same timestep as Date).
2001-06-28 |  |  | Paste observed Albert Nile discharge here (same timestep as Date).
2001-06-29 |  |  | Paste observed Albert Nile discharge here (same timestep as Date).
2001-06-30 |  |  | Paste observed Albert Nile discharge here (same timestep as Date).
2001-07-01 |  |  | Paste observed Albert Nile discharge here (same timestep as Date).
2001-07-02 |  |  | Paste observed Albert Nile discharge here (same timestep as Date).
2001-07-03 |  |  | Paste observed Albert Nile discharge here (same timestep as Date).
2001-07-04 |  |  | Paste observed Albert Nile discharge here (same timestep as Date).
2001-07-05 |  |  | Paste observed Albert Nile discharge here (same timestep as Date).
2001-07-06 |  |  | Paste observed Albert Nile discharge here (same timestep as Date).
2001-07-07 |  |  | Paste observed Albert Nile discharge here (same timestep as Date).
2001-07-08 |  |  | Paste observed Albert Nile discharge here (same timestep as Date).
2001-07-09 |  |  | Paste observed Albert Nile discharge here (same timestep as Date).
2001-07-10 |  |  | Paste observed Albert Nile discharge here (same timestep as Date).
2001-07-11 |  |  | Paste observed Albert Nile discharge here (same timestep as Date).
2001-07-12 |  |  | Paste observed Albert Nile discharge here (same timestep as Date).
2001-07-13 |  |  | Paste observed Albert Nile discharge here (same timestep as Date).
2001-07-14 |  |  | Paste observed Albert Nile discharge here (same timestep as Date).
2001-07-15 |  |  | Paste observed Albert Nile discharge here (same timestep as Date).
2001-07-16 |  |  | Paste observed Albert Nile discharge here (same timestep as Date).
2001-07-17 |  |  | Paste observed Albert Nile discharge here (same timestep as Date).
2001-07-18 |  |  | Paste observed Albert Nile discharge here (same timestep as Date).
2001-07-19 |  |  | Paste observed Albert Nile discharge here (same timestep as Date).
2001-07-20 |  |  | Paste observed Albert Nile discharge here (same timestep as Date).
2001-07-21 |  |  | Paste observed Albert Nile discharge here (same timestep as Date).
2001-07-22 |  |  | Paste observed Albert Nile discharge here (same timestep as Date).
2001-07-23 |  |  | Paste observed Albert Nile discharge here (same timestep as Date).
2001-07-24 |  |  | Paste observed Albert Nile discharge here (same timestep as Date).
2001-07-25 |  |  | Paste observed Albert Nile discharge here (same timestep as Date).
2001-07-26 |  |  | Paste observed Albert Nile discharge here (same timestep as Date).
2001-07-27 |  |  | Paste observed Albert Nile discharge here (same timestep as Date).
2001-07-28 |  |  | Paste observed Albert Nile discharge here (same timestep as Date).
2001-07-29 |  |  | Paste observed Albert Nile discharge here (same timestep as Date).
2001-07-30 |  |  | Paste observed Albert Nile discharge here (same timestep as Date).
2001-07-31 |  |  | Paste observed Albert Nile discharge here (same timestep as Date).
2001-08-01 |  |  | Paste observed Albert Nile discharge here (same timestep as Date).
2001-08-02 |  |  | Paste observed Albert Nile discharge here (same timestep as Date).
2001-08-03 |  |  | Paste observed Albert Nile discharge here (same timestep as Date).
2001-08-04 |  |  | Paste observed Albert Nile discharge here (same timestep as Date).
2001-08-05 |  |  | Paste observed Albert Nile discharge here (same timestep as Date).
2001-08-06 |  |  | Paste observed Albert Nile discharge here (same timestep as Date).
2001-08-07 |  |  | Paste observed Albert Nile discharge here (same timestep as Date).
2001-08-08 |  |  | Paste observed Albert Nile discharge here (same timestep as Date).
2001-08-09 |  |  | Paste observed Albert Nile discharge here (same timestep as Date).
2001-08-10 |  |  | Paste observed Albert Nile discharge here (same timestep as Date).
2001-08-11 |  |  | Paste observed Albert Nile discharge here (same timestep as Date).
2001-08-12 |  |  | Paste observed Albert Nile discharge here (same timestep as Date).
2001-08-13 |  |  | Paste observed Albert Nile discharge here (same timestep as Date).
2001-08-14 |  |  | Paste observed Albert Nile discharge here (same timestep as Date).
2001-08-15 |  |  | Paste observed Albert Nile discharge here (same timestep as Date).
2001-08-16 |  |  | Paste observed Albert Nile discharge here (same timestep as Date).
2001-08-17 |  |  | Paste observed Albert Nile discharge here (same timestep as Date).
2001-08-18 |  |  | Paste observed Albert Nile discharge here (same timestep as Date).
2001-08-19 |  |  | Paste observed Albert Nile discharge here (same timestep as Date).
2001-08-20 |  |  | Paste observed Albert Nile discharge here (same timestep as Date).
2001-08-21 |  |  | Paste observed Albert Nile discharge here (same timestep as Date).
2001-08-22 |  |  | Paste observed Albert Nile discharge here (same timestep as Date).
2001-08-23 |  |  | Paste observed Albert Nile discharge here (same timestep as Date).
2001-08-24 |  |  | Paste observed Albert Nile discharge here (same timestep as Date).
2001-08-25 |  |  | Paste observed Albert Nile discharge here (same timestep as Date).
2001-08-26 |  |  | Paste observed Albert Nile discharge here (same timestep as Date).
2001-08-27 |  |  | Paste observed Albert Nile discharge here (same timestep as Date).
2001-08-28 |  |  | Paste observed Albert Nile discharge here (same timestep as Date).
2001-08-29 |  |  | Paste observed Albert Nile discharge here (same timestep as Date).
2001-08-30 |  |  | Paste observed Albert Nile discharge here (same timestep as Date).
2001-08-31 |  |  | Paste observed Albert Nile discharge here (same timestep as Date).
2001-09-01 |  |  | Paste observed Albert Nile discharge here (same timestep as Date).
2001-09-02 |  |  | Paste observed Albert Nile discharge here (same timestep as Date).
2001-09-03 |  |  | Paste observed Albert Nile discharge here (same timestep as Date).
2001-09-04 |  |  | Paste observed Albert Nile discharge here (same timestep as Date).
2001-09-05 |  |  | Paste observed Albert Nile discharge here (same timestep as Date).
2001-09-06 |  |  | Paste observed Albert Nile discharge here (same timestep as Date).
2001-09-07 |  |  | Paste observed Albert Nile discharge here (same timestep as Date).
2001-09-08 |  |  | Paste observed Albert Nile discharge here (same timestep as Date).
2001-09-09 |  |  | Paste observed Albert Nile discharge here (same timestep as Date).
2001-09-10 |  |  | Paste observed Albert Nile discharge here (same timestep as Date).
2001-09-11 |  |  | Paste observed Albert Nile discharge here (same timestep as Date).
2001-09-12 |  |  | Paste observed Albert Nile discharge here (same timestep as Date).
2001-09-13 |  |  | Paste observed Albert Nile discharge here (same timestep as Date).
2001-09-14 |  |  | Paste observed Albert Nile discharge here (same timestep as Date).
2001-09-15 |  |  | Paste observed Albert Nile discharge here (same timestep as Date).
2001-09-16 |  |  | Paste observed Albert Nile discharge here (same timestep as Date).
2001-09-17 |  |  | Paste observed Albert Nile discharge here (same timestep as Date).
2001-09-18 |  |  | Paste observed Albert Nile discharge here (same timestep as Date).
2001-09-19 |  |  | Paste observed Albert Nile discharge here (same timestep as Date).
2001-09-20 |  |  | Paste observed Albert Nile discharge here (same timestep as Date).
2001-09-21 |  |  | Paste observed Albert Nile discharge here (same timestep as Date).
2001-09-22 |  |  | Paste observed Albert Nile discharge here (same timestep as Date).
2001-09-23 |  |  | Paste observed Albert Nile discharge here (same timestep as Date).
2001-09-24 |  |  | Paste observed Albert Nile discharge here (same timestep as Date).
2001-09-25 |  |  | Paste observed Albert Nile discharge here (same timestep as Date).
2001-09-26 |  |  | Paste observed Albert Nile discharge here (same timestep as Date).
2001-09-27 |  |  | Paste observed Albert Nile discharge here (same timestep as Date).
2001-09-28 |  |  | Paste observed Albert Nile discharge here (same timestep as Date).
2001-09-29 |  |  | Paste observed Albert Nile discharge here (same timestep as Date).
2001-09-30 |  |  | Paste observed Albert Nile discharge here (same timestep as Date).
2001-10-01 |  |  | Paste observed Albert Nile discharge here (same timestep as Date).
2001-10-02 |  |  | Paste observed Albert Nile discharge here (same timestep as Date).
2001-10-03 |  |  | Paste observed Albert Nile discharge here (same timestep as Date).
2001-10-04 |  |  | Paste observed Albert Nile discharge here (same timestep as Date).
2001-10-05 |  |  | Paste observed Albert Nile discharge here (same timestep as Date).
2001-10-06 |  |  | Paste observed Albert Nile discharge here (same timestep as Date).
2001-10-07 |  |  | Paste observed Albert Nile discharge here (same timestep as Date).
2001-10-08 |  |  | Paste observed Albert Nile discharge here (same timestep as Date).
2001-10-09 |  |  | Paste observed Albert Nile discharge here (same timestep as Date).
2001-10-10 |  |  | Paste observed Albert Nile discharge here (same timestep as Date).
2001-10-11 |  |  | Paste observed Albert Nile discharge here (same timestep as Date).
2001-10-12 |  |  | Paste observed Albert Nile discharge here (same timestep as Date).
2001-10-13 |  |  | Paste observed Albert Nile discharge here (same timestep as Date).
2001-10-14 |  |  | Paste observed Albert Nile discharge here (same timestep as Date).
2001-10-15 |  |  | Paste observed Albert Nile discharge here (same timestep as Date).
2001-10-16 |  |  | Paste observed Albert Nile discharge here (same timestep as Date).
2001-10-17 |  |  | Paste observed Albert Nile discharge here (same timestep as Date).
2001-10-18 |  |  | Paste observed Albert Nile discharge here (same timestep as Date).
2001-10-19 |  |  | Paste observed Albert Nile discharge here (same timestep as Date).
2001-10-20 |  |  | Paste observed Albert Nile discharge here (same timestep as Date).
2001-10-21 |  |  | Paste observed Albert Nile discharge here (same timestep as Date).
2001-10-22 |  |  | Paste observed Albert Nile discharge here (same timestep as Date).
2001-10-23 |  |  | Paste observed Albert Nile discharge here (same timestep as Date).
2001-10-24 |  |  | Paste observed Albert Nile discharge here (same timestep as Date).
2001-10-25 |  |  | Paste observed Albert Nile discharge here (same timestep as Date).
2001-10-26 |  |  | Paste observed Albert Nile discharge here (same timestep as Date).
2001-10-27 |  |  | Paste observed Albert Nile discharge here (same timestep as Date).
2001-10-28 |  |  | Paste observed Albert Nile discharge here (same timestep as Date).
2001-10-29 |  |  | Paste observed Albert Nile discharge here (same timestep as Date).
2001-10-30 |  |  | Paste observed Albert Nile discharge here (same timestep as Date).
2001-10-31 |  |  | Paste observed Albert Nile discharge here (same timestep as Date).
2001-11-01 |  |  | Paste observed Albert Nile discharge here (same timestep as Date).
2001-11-02 |  |  | Paste observed Albert Nile discharge here (same timestep as Date).
2001-11-03 |  |  | Paste observed Albert Nile discharge here (same timestep as Date).
2001-11-04 |  |  | Paste observed Albert Nile discharge here (same timestep as Date).
2001-11-05 |  |  | Paste observed Albert Nile discharge here (same timestep as Date).
2001-11-06 |  |  | Paste observed Albert Nile discharge here (same timestep as Date).
2001-11-07 |  |  | Paste observed Albert Nile discharge here (same timestep as Date).
2001-11-08 |  |  | Paste observed Albert Nile discharge here (same timestep as Date).
2001-11-09 |  |  | Paste observed Albert Nile discharge here (same timestep as Date).
2001-11-10 |  |  | Paste observed Albert Nile discharge here (same timestep as Date).
2001-11-11 |  |  | Paste observed Albert Nile discharge here (same timestep as Date).
2001-11-12 |  |  | Paste observed Albert Nile discharge here (same timestep as Date).
2001-11-13 |  |  | Paste observed Albert Nile discharge here (same timestep as Date).
2001-11-14 |  |  | Paste observed Albert Nile discharge here (same timestep as Date).
2001-11-15 |  |  | Paste observed Albert Nile discharge here (same timestep as Date).
2001-11-16 |  |  | Paste observed Albert Nile discharge here (same timestep as Date).
2001-11-17 |  |  | Paste observed Albert Nile discharge here (same timestep as Date).
2001-11-18 |  |  | Paste observed Albert Nile discharge here (same timestep as Date).
2001-11-19 |  |  | Paste observed Albert Nile discharge here (same timestep as Date).
2001-11-20 |  |  | Paste observed Albert Nile discharge here (same timestep as Date).
2001-11-21 |  |  | Paste observed Albert Nile discharge here (same timestep as Date).
2001-11-22 |  |  | Paste observed Albert Nile discharge here (same timestep as Date).
2001-11-23 |  |  | Paste observed Albert Nile discharge here (same timestep as Date).
2001-11-24 |  |  | Paste observed Albert Nile discharge here (same timestep as Date).
2001-11-25 |  |  | Paste observed Albert Nile discharge here (same timestep as Date).
2001-11-26 |  |  | Paste observed Albert Nile discharge here (same timestep as Date).
2001-11-27 |  |  | Paste observed Albert Nile discharge here (same timestep as Date).
2001-11-28 |  |  | Paste observed Albert Nile discharge here (same timestep as Date).
2001-11-29 |  |  | Paste observed Albert Nile discharge here (same timestep as Date).
2001-11-30 |  |  | Paste observed Albert Nile discharge here (same timestep as Date).
2001-12-01 |  |  | Paste observed Albert Nile discharge here (same timestep as Date).
2001-12-02 |  |  | Paste observed Albert Nile discharge here (same timestep as Date).
2001-12-03 |  |  | Paste observed Albert Nile discharge here (same timestep as Date).
2001-12-04 |  |  | Paste observed Albert Nile discharge here (same timestep as Date).
2001-12-05 |  |  | Paste observed Albert Nile discharge here (same timestep as Date).
2001-12-06 |  |  | Paste observed Albert Nile discharge here (same timestep as Date).
2001-12-07 |  |  | Paste observed Albert Nile discharge here (same timestep as Date).
2001-12-08 |  |  | Paste observed Albert Nile discharge here (same timestep as Date).
2001-12-09 |  |  | Paste observed Albert Nile discharge here (same timestep as Date).
2001-12-10 |  |  | Paste observed Albert Nile discharge here (same timestep as Date).
2001-12-11 |  |  | Paste observed Albert Nile discharge here (same timestep as Date).
2001-12-12 |  |  | Paste observed Albert Nile discharge here (same timestep as Date).
2001-12-13 |  |  | Paste observed Albert Nile discharge here (same timestep as Date).
2001-12-14 |  |  | Paste observed Albert Nile discharge here (same timestep as Date).
2001-12-15 |  |  | Paste observed Albert Nile discharge here (same timestep as Date).
2001-12-16 |  |  | Paste observed Albert Nile discharge here (same timestep as Date).
2001-12-17 |  |  | Paste observed Albert Nile discharge here (same timestep as Date).
2001-12-18 |  |  | Paste observed Albert Nile discharge here (same timestep as Date).
2001-12-19 |  |  | Paste observed Albert Nile discharge here (same timestep as Date).
2001-12-20 |  |  | Paste observed Albert Nile discharge here (same timestep as Date).
2001-12-21 |  |  | Paste observed Albert Nile discharge here (same timestep as Date).
2001-12-22 |  |  | Paste observed Albert Nile discharge here (same timestep as Date).
2001-12-23 |  |  | Paste observed Albert Nile discharge here (same timestep as Date).
2001-12-24 |  |  | Paste observed Albert Nile discharge here (same timestep as Date).
2001-12-25 |  |  | Paste observed Albert Nile discharge here (same timestep as Date).
2001-12-26 |  |  | Paste observed Albert Nile discharge here (same timestep as Date).
2001-12-27 |  |  | Paste observed Albert Nile discharge here (same timestep as Date).
2001-12-28 |  |  | Paste observed Albert Nile discharge here (same timestep as Date).
2001-12-29 |  |  | Paste observed Albert Nile discharge here (same timestep as Date).
2001-12-30 |  |  | Paste observed Albert Nile discharge here (same timestep as Date).
2001-12-31 |  |  | Paste observed Albert Nile discharge here (same timestep as Date).
2002-01-01 |  |  | Paste observed Albert Nile discharge here (same timestep as Date).
2002-01-02 |  |  | Paste observed Albert Nile discharge here (same timestep as Date).
2002-01-03 |  |  | Paste observed Albert Nile discharge here (same timestep as Date).
2002-01-04 |  |  | Paste observed Albert Nile discharge here (same timestep as Date).
2002-01-05 |  |  | Paste observed Albert Nile discharge here (same timestep as Date).
2002-01-06 |  |  | Paste observed Albert Nile discharge here (same timestep as Date).
2002-01-07 |  |  | Paste observed Albert Nile discharge here (same timestep as Date).
2002-01-08 |  |  | Paste observed Albert Nile discharge here (same timestep as Date).
2002-01-09 |  |  | Paste observed Albert Nile discharge here (same timestep as Date).
2002-01-10 |  |  | Paste observed Albert Nile discharge here (same timestep as Date).
2002-01-11 |  |  | Paste observed Albert Nile discharge here (same timestep as Date).
2002-01-12 |  |  | Paste observed Albert Nile discharge here (same timestep as Date).
2002-01-13 |  |  | Paste observed Albert Nile discharge here (same timestep as Date).
2002-01-14 |  |  | Paste observed Albert Nile discharge here (same timestep as Date).
2002-01-15 |  |  | Paste observed Albert Nile discharge here (same timestep as Date).
2002-01-16 |  |  | Paste observed Albert Nile discharge here (same timestep as Date).
2002-01-17 |  |  | Paste observed Albert Nile discharge here (same timestep as Date).
2002-01-18 |  |  | Paste observed Albert Nile discharge here (same timestep as Date).
2002-01-19 |  |  | Paste observed Albert Nile discharge here (same timestep as Date).
2002-01-20 |  |  | Paste observed Albert Nile discharge here (same timestep as Date).
2002-01-21 |  |  | Paste observed Albert Nile discharge here (same timestep as Date).
2002-01-22 |  |  | Paste observed Albert Nile discharge here (same timestep as Date).
2002-01-23 |  |  | Paste observed Albert Nile discharge here (same timestep as Date).
2002-01-24 |  |  | Paste observed Albert Nile discharge here (same timestep as Date).
2002-01-25 |  |  | Paste observed Albert Nile discharge here (same timestep as Date).
2002-01-26 |  |  | Paste observed Albert Nile discharge here (same timestep as Date).
2002-01-27 |  |  | Paste observed Albert Nile discharge here (same timestep as Date).
2002-01-28 |  |  | Paste observed Albert Nile discharge here (same timestep as Date).
2002-01-29 |  |  | Paste observed Albert Nile discharge here (same timestep as Date).
2002-01-30 |  |  | Paste observed Albert Nile discharge here (same timestep as Date).
2002-01-31 |  |  | Paste observed Albert Nile discharge here (same timestep as Date).
2002-02-01 |  |  | Paste observed Albert Nile discharge here (same timestep as Date).
2002-02-02 |  |  | Paste observed Albert Nile discharge here (same timestep as Date).
2002-02-03 |  |  | Paste observed Albert Nile discharge here (same timestep as Date).
2002-02-04 |  |  | Paste observed Albert Nile discharge here (same timestep as Date).
2002-02-05 |  |  | Paste observed Albert Nile discharge here (same timestep as Date).
2002-02-06 |  |  | Paste observed Albert Nile discharge here (same timestep as Date).
2002-02-07 |  |  | Paste observed Albert Nile discharge here (same timestep as Date).
2002-02-08 |  |  | Paste observed Albert Nile discharge here (same timestep as Date).
2002-02-09 |  |  | Paste observed Albert Nile discharge here (same timestep as Date).
2002-02-10 |  |  | Paste observed Albert Nile discharge here (same timestep as Date).
2002-02-11 |  |  | Paste observed Albert Nile discharge here (same timestep as Date).
2002-02-12 |  |  | Paste observed Albert Nile discharge here (same timestep as Date).
2002-02-13 |  |  | Paste observed Albert Nile discharge here (same timestep as Date).
2002-02-14 |  |  | Paste observed Albert Nile discharge here (same timestep as Date).
2002-02-15 |  |  | Paste observed Albert Nile discharge here (same timestep as Date).
2002-02-16 |  |  | Paste observed Albert Nile discharge here (same timestep as Date).
2002-02-17 |  |  | Paste observed Albert Nile discharge here (same timestep as Date).
2002-02-18 |  |  | Paste observed Albert Nile discharge here (same timestep as Date).
2002-02-19 |  |  | Paste observed Albert Nile discharge here (same timestep as Date).
2002-02-20 |  |  | Paste observed Albert Nile discharge here (same timestep as Date).
2002-02-21 |  |  | Paste observed Albert Nile discharge here (same timestep as Date).
2002-02-22 |  |  | Paste observed Albert Nile discharge here (same timestep as Date).
2002-02-23 |  |  | Paste observed Albert Nile discharge here (same timestep as Date).
2002-02-24 |  |  | Paste observed Albert Nile discharge here (same timestep as Date).
2002-02-25 |  |  | Paste observed Albert Nile discharge here (same timestep as Date).
2002-02-26 |  |  | Paste observed Albert Nile discharge here (same timestep as Date).
2002-02-27 |  |  | Paste observed Albert Nile discharge here (same timestep as Date).
2002-02-28 |  |  | Paste observed Albert Nile discharge here (same timestep as Date).
2002-03-01 |  |  | Paste observed Albert Nile discharge here (same timestep as Date).
2002-03-02 |  |  | Paste observed Albert Nile discharge here (same timestep as Date).
2002-03-03 |  |  | Paste observed Albert Nile discharge here (same timestep as Date).
2002-03-04 |  |  | Paste observed Albert Nile discharge here (same timestep as Date).
2002-03-05 |  |  | Paste observed Albert Nile discharge here (same timestep as Date).
2002-03-06 |  |  | Paste observed Albert Nile discharge here (same timestep as Date).
2002-03-07 |  |  | Paste observed Albert Nile discharge here (same timestep as Date).
2002-03-08 |  |  | Paste observed Albert Nile discharge here (same timestep as Date).
2002-03-09 |  |  | Paste observed Albert Nile discharge here (same timestep as Date).
2002-03-10 |  |  | Paste observed Albert Nile discharge here (same timestep as Date).
2002-03-11 |  |  | Paste observed Albert Nile discharge here (same timestep as Date).
2002-03-12 |  |  | Paste observed Albert Nile discharge here (same timestep as Date).
2002-03-13 |  |  | Paste observed Albert Nile discharge here (same timestep as Date).
2002-03-14 |  |  | Paste observed Albert Nile discharge here (same timestep as Date).
2002-03-15 |  |  | Paste observed Albert Nile discharge here (same timestep as Date).
2002-03-16 |  |  | Paste observed Albert Nile discharge here (same timestep as Date).
2002-03-17 |  |  | Paste observed Albert Nile discharge here (same timestep as Date).
2002-03-18 |  |  | Paste observed Albert Nile discharge here (same timestep as Date).
2002-03-19 |  |  | Paste observed Albert Nile discharge here (same timestep as Date).
2002-03-20 |  |  | Paste observed Albert Nile discharge here (same timestep as Date).
2002-03-21 |  |  | Paste observed Albert Nile discharge here (same timestep as Date).
2002-03-22 |  |  | Paste observed Albert Nile discharge here (same timestep as Date).
2002-03-23 |  |  | Paste observed Albert Nile discharge here (same timestep as Date).
2002-03-24 |  |  | Paste observed Albert Nile discharge here (same timestep as Date).
2002-03-25 |  |  | Paste observed Albert Nile discharge here (same timestep as Date).
2002-03-26 |  |  | Paste observed Albert Nile discharge here (same timestep as Date).
2002-03-27 |  |  | Paste observed Albert Nile discharge here (same timestep as Date).
2002-03-28 |  |  | Paste observed Albert Nile discharge here (same timestep as Date).
2002-03-29 |  |  | Paste observed Albert Nile discharge here (same timestep as Date).
2002-03-30 |  |  | Paste observed Albert Nile discharge here (same timestep as Date).
2002-03-31 |  |  | Paste observed Albert Nile discharge here (same timestep as Date).
2002-04-01 |  |  | Paste observed Albert Nile discharge here (same timestep as Date).
2002-04-02 |  |  | Paste observed Albert Nile discharge here (same timestep as Date).
2002-04-03 |  |  | Paste observed Albert Nile discharge here (same timestep as Date).
2002-04-04 |  |  | Paste observed Albert Nile discharge here (same timestep as Date).
2002-04-05 |  |  | Paste observed Albert Nile discharge here (same timestep as Date).
2002-04-06 |  |  | Paste observed Albert Nile discharge here (same timestep as Date).
2002-04-07 |  |  | Paste observed Albert Nile discharge here (same timestep as Date).
2002-04-08 |  |  | Paste observed Albert Nile discharge here (same timestep as Date).
2002-04-09 |  |  | Paste observed Albert Nile discharge here (same timestep as Date).
2002-04-10 |  |  | Paste observed Albert Nile discharge here (same timestep as Date).
2002-04-11 |  |  | Paste observed Albert Nile discharge here (same timestep as Date).
2002-04-12 |  |  | Paste observed Albert Nile discharge here (same timestep as Date).
2002-04-13 |  |  | Paste observed Albert Nile discharge here (same timestep as Date).
2002-04-14 |  |  | Paste observed Albert Nile discharge here (same timestep as Date).
2002-04-15 |  |  | Paste observed Albert Nile discharge here (same timestep as Date).
2002-04-16 |  |  | Paste observed Albert Nile discharge here (same timestep as Date).
2002-04-17 |  |  | Paste observed Albert Nile discharge here (same timestep as Date).
2002-04-18 |  |  | Paste observed Albert Nile discharge here (same timestep as Date).
2002-04-19 |  |  | Paste observed Albert Nile discharge here (same timestep as Date).
2002-04-20 |  |  | Paste observed Albert Nile discharge here (same timestep as Date).
2002-04-21 |  |  | Paste observed Albert Nile discharge here (same timestep as Date).
2002-04-22 |  |  | Paste observed Albert Nile discharge here (same timestep as Date).
2002-04-23 |  |  | Paste observed Albert Nile discharge here (same timestep as Date).
2002-04-24 |  |  | Paste observed Albert Nile discharge here (same timestep as Date).
2002-04-25 |  |  | Paste observed Albert Nile discharge here (same timestep as Date).
2002-04-26 |  |  | Paste observed Albert Nile discharge here (same timestep as Date).
2002-04-27 |  |  | Paste observed Albert Nile discharge here (same timestep as Date).
2002-04-28 |  |  | Paste observed Albert Nile discharge here (same timestep as Date).
2002-04-29 |  |  | Paste observed Albert Nile discharge here (same timestep as Date).
2002-04-30 |  |  | Paste observed Albert Nile discharge here (same timestep as Date).
2002-05-01 |  |  | Paste observed Albert Nile discharge here (same timestep as Date).
2002-05-02 |  |  | Paste observed Albert Nile discharge here (same timestep as Date).
2002-05-03 |  |  | Paste observed Albert Nile discharge here (same timestep as Date).
2002-05-04 |  |  | Paste observed Albert Nile discharge here (same timestep as Date).
2002-05-05 |  |  | Paste observed Albert Nile discharge here (same timestep as Date).
2002-05-06 |  |  | Paste observed Albert Nile discharge here (same timestep as Date).
2002-05-07 |  |  | Paste observed Albert Nile discharge here (same timestep as Date).
2002-05-08 |  |  | Paste observed Albert Nile discharge here (same timestep as Date).
2002-05-09 |  |  | Paste observed Albert Nile discharge here (same timestep as Date).
2002-05-10 |  |  | Paste observed Albert Nile discharge here (same timestep as Date).
2002-05-11 |  |  | Paste observed Albert Nile discharge here (same timestep as Date).
2002-05-12 |  |  | Paste observed Albert Nile discharge here (same timestep as Date).
2002-05-13 |  |  | Paste observed Albert Nile discharge here (same timestep as Date).
2002-05-14 |  |  | Paste observed Albert Nile discharge here (same timestep as Date).
2002-05-15 |  |  | Paste observed Albert Nile discharge here (same timestep as Date).
2002-05-16 |  |  | Paste observed Albert Nile discharge here (same timestep as Date).
2002-05-17 |  |  | Paste observed Albert Nile discharge here (same timestep as Date).
2002-05-18 |  |  | Paste observed Albert Nile discharge here (same timestep as Date).
2002-05-19 |  |  | Paste observed Albert Nile discharge here (same timestep as Date).
2002-05-20 |  |  | Paste observed Albert Nile discharge here (same timestep as Date).
2002-05-21 |  |  | Paste observed Albert Nile discharge here (same timestep as Date).
2002-05-22 |  |  | Paste observed Albert Nile discharge here (same timestep as Date).
2002-05-23 |  |  | Paste observed Albert Nile discharge here (same timestep as Date).
2002-05-24 |  |  | Paste observed Albert Nile discharge here (same timestep as Date).
2002-05-25 |  |  | Paste observed Albert Nile discharge here (same timestep as Date).
2002-05-26 |  |  | Paste observed Albert Nile discharge here (same timestep as Date).
2002-05-27 |  |  | Paste observed Albert Nile discharge here (same timestep as Date).
2002-05-28 |  |  | Paste observed Albert Nile discharge here (same timestep as Date).
2002-05-29 |  |  | Paste observed Albert Nile discharge here (same timestep as Date).
2002-05-30 |  |  | Paste observed Albert Nile discharge here (same timestep as Date).
2002-05-31 |  |  | Paste observed Albert Nile discharge here (same timestep as Date).
2002-06-01 |  |  | Paste observed Albert Nile discharge here (same timestep as Date).
2002-06-02 |  |  | Paste observed Albert Nile discharge here (same timestep as Date).
2002-06-03 |  |  | Paste observed Albert Nile discharge here (same timestep as Date).
2002-06-04 |  |  | Paste observed Albert Nile discharge here (same timestep as Date).
2002-06-05 |  |  | Paste observed Albert Nile discharge here (same timestep as Date).
2002-06-06 |  |  | Paste observed Albert Nile discharge here (same timestep as Date).
2002-06-07 |  |  | Paste observed Albert Nile discharge here (same timestep as Date).
2002-06-08 |  |  | Paste observed Albert Nile discharge here (same timestep as Date).
2002-06-09 |  |  | Paste observed Albert Nile discharge here (same timestep as Date).
2002-06-10 |  |  | Paste observed Albert Nile discharge here (same timestep as Date).
2002-06-11 |  |  | Paste observed Albert Nile discharge here (same timestep as Date).
2002-06-12 |  |  | Paste observed Albert Nile discharge here (same timestep as Date).
2002-06-13 |  |  | Paste observed Albert Nile discharge here (same timestep as Date).
2002-06-14 |  |  | Paste observed Albert Nile discharge here (same timestep as Date).
2002-06-15 |  |  | Paste observed Albert Nile discharge here (same timestep as Date).
2002-06-16 |  |  | Paste observed Albert Nile discharge here (same timestep as Date).
2002-06-17 |  |  | Paste observed Albert Nile discharge here (same timestep as Date).
2002-06-18 |  |  | Paste observed Albert Nile discharge here (same timestep as Date).
2002-06-19 |  |  | Paste observed Albert Nile discharge here (same timestep as Date).
2002-06-20 |  |  | Paste observed Albert Nile discharge here (same timestep as Date).
2002-06-21 |  |  | Paste observed Albert Nile discharge here (same timestep as Date).
2002-06-22 |  |  | Paste observed Albert Nile discharge here (same timestep as Date).
2002-06-23 |  |  | Paste observed Albert Nile discharge here (same timestep as Date).
2002-06-24 |  |  | Paste observed Albert Nile discharge here (same timestep as Date).
2002-06-25 |  |  | Paste observed Albert Nile discharge here (same timestep as Date).
2002-06-26 |  |  | Paste observed Albert Nile discharge here (same timestep as Date).
2002-06-27 |  |  | Paste observed Albert Nile discharge here (same timestep as Date).
2002-06-28 |  |  | Paste observed Albert Nile discharge here (same timestep as Date).
2002-06-29 |  |  | Paste observed Albert Nile discharge here (same timestep as Date).
2002-06-30 |  |  | Paste observed Albert Nile discharge here (same timestep as Date).
2002-07-01 |  |  | Paste observed Albert Nile discharge here (same timestep as Date).
2002-07-02 |  |  | Paste observed Albert Nile discharge here (same timestep as Date).
2002-07-03 |  |  | Paste observed Albert Nile discharge here (same timestep as Date).
2002-07-04 |  |  | Paste observed Albert Nile discharge here (same timestep as Date).
2002-07-05 |  |  | Paste observed Albert Nile discharge here (same timestep as Date).
2002-07-06 |  |  | Paste observed Albert Nile discharge here (same timestep as Date).
2002-07-07 |  |  | Paste observed Albert Nile discharge here (same timestep as Date).
2002-07-08 |  |  | Paste observed Albert Nile discharge here (same timestep as Date).
2002-07-09 |  |  | Paste observed Albert Nile discharge here (same timestep as Date).
2002-07-10 |  |  | Paste observed Albert Nile discharge here (same timestep as Date).
2002-07-11 |  |  | Paste observed Albert Nile discharge here (same timestep as Date).
2002-07-12 |  |  | Paste observed Albert Nile discharge here (same timestep as Date).
2002-07-13 |  |  | Paste observed Albert Nile discharge here (same timestep as Date).
2002-07-14 |  |  | Paste observed Albert Nile discharge here (same timestep as Date).
2002-07-15 |  |  | Paste observed Albert Nile discharge here (same timestep as Date).
2002-07-16 |  |  | Paste observed Albert Nile discharge here (same timestep as Date).
2002-07-17 |  |  | Paste observed Albert Nile discharge here (same timestep as Date).
2002-07-18 |  |  | Paste observed Albert Nile discharge here (same timestep as Date).
2002-07-19 |  |  | Paste observed Albert Nile discharge here (same timestep as Date).
2002-07-20 |  |  | Paste observed Albert Nile discharge here (same timestep as Date).
2002-07-21 |  |  | Paste observed Albert Nile discharge here (same timestep as Date).
2002-07-22 |  |  | Paste observed Albert Nile discharge here (same timestep as Date).
2002-07-23 |  |  | Paste observed Albert Nile discharge here (same timestep as Date).
2002-07-24 |  |  | Paste observed Albert Nile discharge here (same timestep as Date).
2002-07-25 |  |  | Paste observed Albert Nile discharge here (same timestep as Date).
2002-07-26 |  |  | Paste observed Albert Nile discharge here (same timestep as Date).
2002-07-27 |  |  | Paste observed Albert Nile discharge here (same timestep as Date).
2002-07-28 |  |  | Paste observed Albert Nile discharge here (same timestep as Date).
2002-07-29 |  |  | Paste observed Albert Nile discharge here (same timestep as Date).
2002-07-30 |  |  | Paste observed Albert Nile discharge here (same timestep as Date).
2002-07-31 |  |  | Paste observed Albert Nile discharge here (same timestep as Date).
2002-08-01 |  |  | Paste observed Albert Nile discharge here (same timestep as Date).
2002-08-02 |  |  | Paste observed Albert Nile discharge here (same timestep as Date).
2002-08-03 |  |  | Paste observed Albert Nile discharge here (same timestep as Date).
2002-08-04 |  |  | Paste observed Albert Nile discharge here (same timestep as Date).
2002-08-05 |  |  | Paste observed Albert Nile discharge here (same timestep as Date).
2002-08-06 |  |  | Paste observed Albert Nile discharge here (same timestep as Date).
2002-08-07 |  |  | Paste observed Albert Nile discharge here (same timestep as Date).
2002-08-08 |  |  | Paste observed Albert Nile discharge here (same timestep as Date).
2002-08-09 |  |  | Paste observed Albert Nile discharge here (same timestep as Date).
2002-08-10 |  |  | Paste observed Albert Nile discharge here (same timestep as Date).
2002-08-11 |  |  | Paste observed Albert Nile discharge here (same timestep as Date).
2002-08-12 |  |  | Paste observed Albert Nile discharge here (same timestep as Date).
2002-08-13 |  |  | Paste observed Albert Nile discharge here (same timestep as Date).
2002-08-14 |  |  | Paste observed Albert Nile discharge here (same timestep as Date).
2002-08-15 |  |  | Paste observed Albert Nile discharge here (same timestep as Date).
2002-08-16 |  |  | Paste observed Albert Nile discharge here (same timestep as Date).
2002-08-17 |  |  | Paste observed Albert Nile discharge here (same timestep as Date).
2002-08-18 |  |  | Paste observed Albert Nile discharge here (same timestep as Date).
2002-08-19 |  |  | Paste observed Albert Nile discharge here (same timestep as Date).
2002-08-20 |  |  | Paste observed Albert Nile discharge here (same timestep as Date).
2002-08-21 |  |  | Paste observed Albert Nile discharge here (same timestep as Date).
2002-08-22 |  |  | Paste observed Albert Nile discharge here (same timestep as Date).
2002-08-23 |  |  | Paste observed Albert Nile discharge here (same timestep as Date).
2002-08-24 |  |  | Paste observed Albert Nile discharge here (same timestep as Date).
2002-08-25 |  |  | Paste observed Albert Nile discharge here (same timestep as Date).
2002-08-26 |  |  | Paste observed Albert Nile discharge here (same timestep as Date).
2002-08-27 |  |  | Paste observed Albert Nile discharge here (same timestep as Date).
2002-08-28 |  |  | Paste observed Albert Nile discharge here (same timestep as Date).
2002-08-29 |  |  | Paste observed Albert Nile discharge here (same timestep as Date).
2002-08-30 |  |  | Paste observed Albert Nile discharge here (same timestep as Date).
2002-08-31 |  |  | Paste observed Albert Nile discharge here (same timestep as Date).
2002-09-01 |  |  | Paste observed Albert Nile discharge here (same timestep as Date).
2002-09-02 |  |  | Paste observed Albert Nile discharge here (same timestep as Date).
2002-09-03 |  |  | Paste observed Albert Nile discharge here (same timestep as Date).
2002-09-04 |  |  | Paste observed Albert Nile discharge here (same timestep as Date).
2002-09-05 |  |  | Paste observed Albert Nile discharge here (same timestep as Date).
2002-09-06 |  |  | Paste observed Albert Nile discharge here (same timestep as Date).
2002-09-07 |  |  | Paste observed Albert Nile discharge here (same timestep as Date).
2002-09-08 |  |  | Paste observed Albert Nile discharge here (same timestep as Date).
2002-09-09 |  |  | Paste observed Albert Nile discharge here (same timestep as Date).
2002-09-10 |  |  | Paste observed Albert Nile discharge here (same timestep as Date).
2002-09-11 |  |  | Paste observed Albert Nile discharge here (same timestep as Date).
2002-09-12 |  |  | Paste observed Albert Nile discharge here (same timestep as Date).
2002-09-13 |  |  | Paste observed Albert Nile discharge here (same timestep as Date).
2002-09-14 |  |  | Paste observed Albert Nile discharge here (same timestep as Date).
2002-09-15 |  |  | Paste observed Albert Nile discharge here (same timestep as Date).
2002-09-16 |  |  | Paste observed Albert Nile discharge here (same timestep as Date).
2002-09-17 |  |  | Paste observed Albert Nile discharge here (same timestep as Date).
2002-09-18 |  |  | Paste observed Albert Nile discharge here (same timestep as Date).
2002-09-19 |  |  | Paste observed Albert Nile discharge here (same timestep as Date).
2002-09-20 |  |  | Paste observed Albert Nile discharge here (same timestep as Date).
2002-09-21 |  |  | Paste observed Albert Nile discharge here (same timestep as Date).
2002-09-22 |  |  | Paste observed Albert Nile discharge here (same timestep as Date).
2002-09-23 |  |  | Paste observed Albert Nile discharge here (same timestep as Date).
2002-09-24 |  |  | Paste observed Albert Nile discharge here (same timestep as Date).
2002-09-25 |  |  | Paste observed Albert Nile discharge here (same timestep as Date).
2002-09-26 |  |  | Paste observed Albert Nile discharge here (same timestep as Date).
2002-09-27 |  |  | Paste observed Albert Nile discharge here (same timestep as Date).
2002-09-28 |  |  | Paste observed Albert Nile discharge here (same timestep as Date).
2002-09-29 |  |  | Paste observed Albert Nile discharge here (same timestep as Date).
2002-09-30 |  |  | Paste observed Albert Nile discharge here (same timestep as Date).
2002-10-01 |  |  | Paste observed Albert Nile discharge here (same timestep as Date).
2002-10-02 |  |  | Paste observed Albert Nile discharge here (same timestep as Date).
2002-10-03 |  |  | Paste observed Albert Nile discharge here (same timestep as Date).
2002-10-04 |  |  | Paste observed Albert Nile discharge here (same timestep as Date).
2002-10-05 |  |  | Paste observed Albert Nile discharge here (same timestep as Date).
2002-10-06 |  |  | Paste observed Albert Nile discharge here (same timestep as Date).
2002-10-07 |  |  | Paste observed Albert Nile discharge here (same timestep as Date).
2002-10-08 |  |  | Paste observed Albert Nile discharge here (same timestep as Date).
2002-10-09 |  |  | Paste observed Albert Nile discharge here (same timestep as Date).
2002-10-10 |  |  | Paste observed Albert Nile discharge here (same timestep as Date).
2002-10-11 |  |  | Paste observed Albert Nile discharge here (same timestep as Date).
2002-10-12 |  |  | Paste observed Albert Nile discharge here (same timestep as Date).
2002-10-13 |  |  | Paste observed Albert Nile discharge here (same timestep as Date).
2002-10-14 |  |  | Paste observed Albert Nile discharge here (same timestep as Date).
2002-10-15 |  |  | Paste observed Albert Nile discharge here (same timestep as Date).
2002-10-16 |  |  | Paste observed Albert Nile discharge here (same timestep as Date).
2002-10-17 |  |  | Paste observed Albert Nile discharge here (same timestep as Date).
2002-10-18 |  |  | Paste observed Albert Nile discharge here (same timestep as Date).
2002-10-19 |  |  | Paste observed Albert Nile discharge here (same timestep as Date).
2002-10-20 |  |  | Paste observed Albert Nile discharge here (same timestep as Date).
2002-10-21 |  |  | Paste observed Albert Nile discharge here (same timestep as Date).
2002-10-22 |  |  | Paste observed Albert Nile discharge here (same timestep as Date).
2002-10-23 |  |  | Paste observed Albert Nile discharge here (same timestep as Date).
2002-10-24 |  |  | Paste observed Albert Nile discharge here (same timestep as Date).
2002-10-25 |  |  | Paste observed Albert Nile discharge here (same timestep as Date).
2002-10-26 |  |  | Paste observed Albert Nile discharge here (same timestep as Date).
2002-10-27 |  |  | Paste observed Albert Nile discharge here (same timestep as Date).
2002-10-28 |  |  | Paste observed Albert Nile discharge here (same timestep as Date).
2002-10-29 |  |  | Paste observed Albert Nile discharge here (same timestep as Date).
2002-10-30 |  |  | Paste observed Albert Nile discharge here (same timestep as Date).
2002-10-31 |  |  | Paste observed Albert Nile discharge here (same timestep as Date).
2002-11-01 |  |  | Paste observed Albert Nile discharge here (same timestep as Date).
2002-11-02 |  |  | Paste observed Albert Nile discharge here (same timestep as Date).
2002-11-03 |  |  | Paste observed Albert Nile discharge here (same timestep as Date).
2002-11-04 |  |  | Paste observed Albert Nile discharge here (same timestep as Date).
2002-11-05 |  |  | Paste observed Albert Nile discharge here (same timestep as Date).
2002-11-06 |  |  | Paste observed Albert Nile discharge here (same timestep as Date).
2002-11-07 |  |  | Paste observed Albert Nile discharge here (same timestep as Date).
2002-11-08 |  |  | Paste observed Albert Nile discharge here (same timestep as Date).
2002-11-09 |  |  | Paste observed Albert Nile discharge here (same timestep as Date).
2002-11-10 |  |  | Paste observed Albert Nile discharge here (same timestep as Date).
2002-11-11 |  |  | Paste observed Albert Nile discharge here (same timestep as Date).
2002-11-12 |  |  | Paste observed Albert Nile discharge here (same timestep as Date).
2002-11-13 |  |  | Paste observed Albert Nile discharge here (same timestep as Date).
2002-11-14 |  |  | Paste observed Albert Nile discharge here (same timestep as Date).
2002-11-15 |  |  | Paste observed Albert Nile discharge here (same timestep as Date).
2002-11-16 |  |  | Paste observed Albert Nile discharge here (same timestep as Date).
2002-11-17 |  |  | Paste observed Albert Nile discharge here (same timestep as Date).
2002-11-18 |  |  | Paste observed Albert Nile discharge here (same timestep as Date).
2002-11-19 |  |  | Paste observed Albert Nile discharge here (same timestep as Date).
2002-11-20 |  |  | Paste observed Albert Nile discharge here (same timestep as Date).
2002-11-21 |  |  | Paste observed Albert Nile discharge here (same timestep as Date).
2002-11-22 |  |  | Paste observed Albert Nile discharge here (same timestep as Date).
2002-11-23 |  |  | Paste observed Albert Nile discharge here (same timestep as Date).
2002-11-24 |  |  | Paste observed Albert Nile discharge here (same timestep as Date).
2002-11-25 |  |  | Paste observed Albert Nile discharge here (same timestep as Date).
2002-11-26 |  |  | Paste observed Albert Nile discharge here (same timestep as Date).
2002-11-27 |  |  | Paste observed Albert Nile discharge here (same timestep as Date).
2002-11-28 |  |  | Paste observed Albert Nile discharge here (same timestep as Date).
2002-11-29 |  |  | Paste observed Albert Nile discharge here (same timestep as Date).
2002-11-30 |  |  | Paste observed Albert Nile discharge here (same timestep as Date).
2002-12-01 |  |  | Paste observed Albert Nile discharge here (same timestep as Date).
2002-12-02 |  |  | Paste observed Albert Nile discharge here (same timestep as Date).
2002-12-03 |  |  | Paste observed Albert Nile discharge here (same timestep as Date).
2002-12-04 |  |  | Paste observed Albert Nile discharge here (same timestep as Date).
2002-12-05 |  |  | Paste observed Albert Nile discharge here (same timestep as Date).
2002-12-06 |  |  | Paste observed Albert Nile discharge here (same timestep as Date).
2002-12-07 |  |  | Paste observed Albert Nile discharge here (same timestep as Date).
2002-12-08 |  |  | Paste observed Albert Nile discharge here (same timestep as Date).
2002-12-09 |  |  | Paste observed Albert Nile discharge here (same timestep as Date).
2002-12-10 |  |  | Paste observed Albert Nile discharge here (same timestep as Date).
2002-12-11 |  |  | Paste observed Albert Nile discharge here (same timestep as Date).
2002-12-12 |  |  | Paste observed Albert Nile discharge here (same timestep as Date).
2002-12-13 |  |  | Paste observed Albert Nile discharge here (same timestep as Date).
2002-12-14 |  |  | Paste observed Albert Nile discharge here (same timestep as Date).
2002-12-15 |  |  | Paste observed Albert Nile discharge here (same timestep as Date).
2002-12-16 |  |  | Paste observed Albert Nile discharge here (same timestep as Date).
2002-12-17 |  |  | Paste observed Albert Nile discharge here (same timestep as Date).
2002-12-18 |  |  | Paste observed Albert Nile discharge here (same timestep as Date).
2002-12-19 |  |  | Paste observed Albert Nile discharge here (same timestep as Date).
2002-12-20 |  |  | Paste observed Albert Nile discharge here (same timestep as Date).
2002-12-21 |  |  | Paste observed Albert Nile discharge here (same timestep as Date).
2002-12-22 |  |  | Paste observed Albert Nile discharge here (same timestep as Date).
2002-12-23 |  |  | Paste observed Albert Nile discharge here (same timestep as Date).
2002-12-24 |  |  | Paste observed Albert Nile discharge here (same timestep as Date).
2002-12-25 |  |  | Paste observed Albert Nile discharge here (same timestep as Date).
2002-12-26 |  |  | Paste observed Albert Nile discharge here (same timestep as Date).
2002-12-27 |  |  | Paste observed Albert Nile discharge here (same timestep as Date).
2002-12-28 |  |  | Paste observed Albert Nile discharge here (same timestep as Date).
2002-12-29 |  |  | Paste observed Albert Nile discharge here (same timestep as Date).
2002-12-30 |  |  | Paste observed Albert Nile discharge here (same timestep as Date).
2002-12-31 |  |  | Paste observed Albert Nile discharge here (same timestep as Date).
2003-01-01 |  |  | Paste observed Albert Nile discharge here (same timestep as Date).
2003-01-02 |  |  | Paste observed Albert Nile discharge here (same timestep as Date).
2003-01-03 |  |  | Paste observed Albert Nile discharge here (same timestep as Date).
2003-01-04 |  |  | Paste observed Albert Nile discharge here (same timestep as Date).
2003-01-05 |  |  | Paste observed Albert Nile discharge here (same timestep as Date).
2003-01-06 |  |  | Paste observed Albert Nile discharge here (same timestep as Date).
2003-01-07 |  |  | Paste observed Albert Nile discharge here (same timestep as Date).
2003-01-08 |  |  | Paste observed Albert Nile discharge here (same timestep as Date).
2003-01-09 |  |  | Paste observed Albert Nile discharge here (same timestep as Date).
2003-01-10 |  |  | Paste observed Albert Nile discharge here (same timestep as Date).
2003-01-11 |  |  | Paste observed Albert Nile discharge here (same timestep as Date).
2003-01-12 |  |  | Paste observed Albert Nile discharge here (same timestep as Date).
2003-01-13 |  |  | Paste observed Albert Nile discharge here (same timestep as Date).
2003-01-14 |  |  | Paste observed Albert Nile discharge here (same timestep as Date).
2003-01-15 |  |  | Paste observed Albert Nile discharge here (same timestep as Date).
2003-01-16 |  |  | Paste observed Albert Nile discharge here (same timestep as Date).
2003-01-17 |  |  | Paste observed Albert Nile discharge here (same timestep as Date).
2003-01-18 |  |  | Paste observed Albert Nile discharge here (same timestep as Date).
2003-01-19 |  |  | Paste observed Albert Nile discharge here (same timestep as Date).
2003-01-20 |  |  | Paste observed Albert Nile discharge here (same timestep as Date).
2003-01-21 |  |  | Paste observed Albert Nile discharge here (same timestep as Date).
2003-01-22 |  |  | Paste observed Albert Nile discharge here (same timestep as Date).
2003-01-23 |  |  | Paste observed Albert Nile discharge here (same timestep as Date).
2003-01-24 |  |  | Paste observed Albert Nile discharge here (same timestep as Date).
2003-01-25 |  |  | Paste observed Albert Nile discharge here (same timestep as Date).
2003-01-26 |  |  | Paste observed Albert Nile discharge here (same timestep as Date).
2003-01-27 |  |  | Paste observed Albert Nile discharge here (same timestep as Date).
2003-01-28 |  |  | Paste observed Albert Nile discharge here (same timestep as Date).
2003-01-29 |  |  | Paste observed Albert Nile discharge here (same timestep as Date).
2003-01-30 |  |  | Paste observed Albert Nile discharge here (same timestep as Date).
2003-01-31 |  |  | Paste observed Albert Nile discharge here (same timestep as Date).
2003-02-01 |  |  | Paste observed Albert Nile discharge here (same timestep as Date).
2003-02-02 |  |  | Paste observed Albert Nile discharge here (same timestep as Date).
2003-02-03 |  |  | Paste observed Albert Nile discharge here (same timestep as Date).
2003-02-04 |  |  | Paste observed Albert Nile discharge here (same timestep as Date).
2003-02-05 |  |  | Paste observed Albert Nile discharge here (same timestep as Date).
2003-02-06 |  |  | Paste observed Albert Nile discharge here (same timestep as Date).
2003-02-07 |  |  | Paste observed Albert Nile discharge here (same timestep as Date).
2003-02-08 |  |  | Paste observed Albert Nile discharge here (same timestep as Date).
2003-02-09 |  |  | Paste observed Albert Nile discharge here (same timestep as Date).
2003-02-10 |  |  | Paste observed Albert Nile discharge here (same timestep as Date).
2003-02-11 |  |  | Paste observed Albert Nile discharge here (same timestep as Date).
2003-02-12 |  |  | Paste observed Albert Nile discharge here (same timestep as Date).
2003-02-13 |  |  | Paste observed Albert Nile discharge here (same timestep as Date).
2003-02-14 |  |  | Paste observed Albert Nile discharge here (same timestep as Date).
2003-02-15 |  |  | Paste observed Albert Nile discharge here (same timestep as Date).
2003-02-16 |  |  | Paste observed Albert Nile discharge here (same timestep as Date).
2003-02-17 |  |  | Paste observed Albert Nile discharge here (same timestep as Date).
2003-02-18 |  |  | Paste observed Albert Nile discharge here (same timestep as Date).
2003-02-19 |  |  | Paste observed Albert Nile discharge here (same timestep as Date).
2003-02-20 |  |  | Paste observed Albert Nile discharge here (same timestep as Date).
2003-02-21 |  |  | Paste observed Albert Nile discharge here (same timestep as Date).
2003-02-22 |  |  | Paste observed Albert Nile discharge here (same timestep as Date).
2003-02-23 |  |  | Paste observed Albert Nile discharge here (same timestep as Date).
2003-02-24 |  |  | Paste observed Albert Nile discharge here (same timestep as Date).
2003-02-25 |  |  | Paste observed Albert Nile discharge here (same timestep as Date).
2003-02-26 |  |  | Paste observed Albert Nile discharge here (same timestep as Date).
2003-02-27 |  |  | Paste observed Albert Nile discharge here (same timestep as Date).
2003-02-28 |  |  | Paste observed Albert Nile discharge here (same timestep as Date).
2003-03-01 |  |  | Paste observed Albert Nile discharge here (same timestep as Date).
2003-03-02 |  |  | Paste observed Albert Nile discharge here (same timestep as Date).
2003-03-03 |  |  | Paste observed Albert Nile discharge here (same timestep as Date).
2003-03-04 |  |  | Paste observed Albert Nile discharge here (same timestep as Date).
2003-03-05 |  |  | Paste observed Albert Nile discharge here (same timestep as Date).
2003-03-06 |  |  | Paste observed Albert Nile discharge here (same timestep as Date).
2003-03-07 |  |  | Paste observed Albert Nile discharge here (same timestep as Date).
2003-03-08 |  |  | Paste observed Albert Nile discharge here (same timestep as Date).
2003-03-09 |  |  | Paste observed Albert Nile discharge here (same timestep as Date).
2003-03-10 |  |  | Paste observed Albert Nile discharge here (same timestep as Date).
2003-03-11 |  |  | Paste observed Albert Nile discharge here (same timestep as Date).
2003-03-12 |  |  | Paste observed Albert Nile discharge here (same timestep as Date).
2003-03-13 |  |  | Paste observed Albert Nile discharge here (same timestep as Date).
2003-03-14 |  |  | Paste observed Albert Nile discharge here (same timestep as Date).
2003-03-15 |  |  | Paste observed Albert Nile discharge here (same timestep as Date).
2003-03-16 |  |  | Paste observed Albert Nile discharge here (same timestep as Date).
2003-03-17 |  |  | Paste observed Albert Nile discharge here (same timestep as Date).
2003-03-18 |  |  | Paste observed Albert Nile discharge here (same timestep as Date).
2003-03-19 |  |  | Paste observed Albert Nile discharge here (same timestep as Date).
2003-03-20 |  |  | Paste observed Albert Nile discharge here (same timestep as Date).
2003-03-21 |  |  | Paste observed Albert Nile discharge here (same timestep as Date).
2003-03-22 |  |  | Paste observed Albert Nile discharge here (same timestep as Date).
2003-03-23 |  |  | Paste observed Albert Nile discharge here (same timestep as Date).
2003-03-24 |  |  | Paste observed Albert Nile discharge here (same timestep as Date).
2003-03-25 |  |  | Paste observed Albert Nile discharge here (same timestep as Date).
2003-03-26 |  |  | Paste observed Albert Nile discharge here (same timestep as Date).
2003-03-27 |  |  | Paste observed Albert Nile discharge here (same timestep as Date).
2003-03-28 |  |  | Paste observed Albert Nile discharge here (same timestep as Date).
2003-03-29 |  |  | Paste observed Albert Nile discharge here (same timestep as Date).
2003-03-30 |  |  | Paste observed Albert Nile discharge here (same timestep as Date).
2003-03-31 |  |  | Paste observed Albert Nile discharge here (same timestep as Date).
2003-04-01 |  |  | Paste observed Albert Nile discharge here (same timestep as Date).
2003-04-02 |  |  | Paste observed Albert Nile discharge here (same timestep as Date).
2003-04-03 |  |  | Paste observed Albert Nile discharge here (same timestep as Date).
2003-04-04 |  |  | Paste observed Albert Nile discharge here (same timestep as Date).
2003-04-05 |  |  | Paste observed Albert Nile discharge here (same timestep as Date).
2003-04-06 |  |  | Paste observed Albert Nile discharge here (same timestep as Date).
2003-04-07 |  |  | Paste observed Albert Nile discharge here (same timestep as Date).
2003-04-08 |  |  | Paste observed Albert Nile discharge here (same timestep as Date).
2003-04-09 |  |  | Paste observed Albert Nile discharge here (same timestep as Date).
2003-04-10 |  |  | Paste observed Albert Nile discharge here (same timestep as Date).
2003-04-11 |  |  | Paste observed Albert Nile discharge here (same timestep as Date).
2003-04-12 |  |  | Paste observed Albert Nile discharge here (same timestep as Date).
2003-04-13 |  |  | Paste observed Albert Nile discharge here (same timestep as Date).
2003-04-14 |  |  | Paste observed Albert Nile discharge here (same timestep as Date).
2003-04-15 |  |  | Paste observed Albert Nile discharge here (same timestep as Date).
2003-04-16 |  |  | Paste observed Albert Nile discharge here (same timestep as Date).
2003-04-17 |  |  | Paste observed Albert Nile discharge here (same timestep as Date).
2003-04-18 |  |  | Paste observed Albert Nile discharge here (same timestep as Date).
2003-04-19 |  |  | Paste observed Albert Nile discharge here (same timestep as Date).
2003-04-20 |  |  | Paste observed Albert Nile discharge here (same timestep as Date).
2003-04-21 |  |  | Paste observed Albert Nile discharge here (same timestep as Date).
2003-04-22 |  |  | Paste observed Albert Nile discharge here (same timestep as Date).
2003-04-23 |  |  | Paste observed Albert Nile discharge here (same timestep as Date).
2003-04-24 |  |  | Paste observed Albert Nile discharge here (same timestep as Date).
2003-04-25 |  |  | Paste observed Albert Nile discharge here (same timestep as Date).
2003-04-26 |  |  | Paste observed Albert Nile discharge here (same timestep as Date).
2003-04-27 |  |  | Paste observed Albert Nile discharge here (same timestep as Date).
2003-04-28 |  |  | Paste observed Albert Nile discharge here (same timestep as Date).
2003-04-29 |  |  | Paste observed Albert Nile discharge here (same timestep as Date).
2003-04-30 |  |  | Paste observed Albert Nile discharge here (same timestep as Date).
2003-05-01 |  |  | Paste observed Albert Nile discharge here (same timestep as Date).
2003-05-02 |  |  | Paste observed Albert Nile discharge here (same timestep as Date).
2003-05-03 |  |  | Paste observed Albert Nile discharge here (same timestep as Date).
2003-05-04 |  |  | Paste observed Albert Nile discharge here (same timestep as Date).
2003-05-05 |  |  | Paste observed Albert Nile discharge here (same timestep as Date).
2003-05-06 |  |  | Paste observed Albert Nile discharge here (same timestep as Date).
2003-05-07 |  |  | Paste observed Albert Nile discharge here (same timestep as Date).
2003-05-08 |  |  | Paste observed Albert Nile discharge here (same timestep as Date).
2003-05-09 |  |  | Paste observed Albert Nile discharge here (same timestep as Date).
2003-05-10 |  |  | Paste observed Albert Nile discharge here (same timestep as Date).
2003-05-11 |  |  | Paste observed Albert Nile discharge here (same timestep as Date).
2003-05-12 |  |  | Paste observed Albert Nile discharge here (same timestep as Date).
2003-05-13 |  |  | Paste observed Albert Nile discharge here (same timestep as Date).
2003-05-14 |  |  | Paste observed Albert Nile discharge here (same timestep as Date).
2003-05-15 |  |  | Paste observed Albert Nile discharge here (same timestep as Date).
2003-05-16 |  |  | Paste observed Albert Nile discharge here (same timestep as Date).
2003-05-17 |  |  | Paste observed Albert Nile discharge here (same timestep as Date).
2003-05-18 |  |  | Paste observed Albert Nile discharge here (same timestep as Date).
2003-05-19 |  |  | Paste observed Albert Nile discharge here (same timestep as Date).
2003-05-20 |  |  | Paste observed Albert Nile discharge here (same timestep as Date).
2003-05-21 |  |  | Paste observed Albert Nile discharge here (same timestep as Date).
2003-05-22 |  |  | Paste observed Albert Nile discharge here (same timestep as Date).
2003-05-23 |  |  | Paste observed Albert Nile discharge here (same timestep as Date).
2003-05-24 |  |  | Paste observed Albert Nile discharge here (same timestep as Date).
2003-05-25 |  |  | Paste observed Albert Nile discharge here (same timestep as Date).
2003-05-26 |  |  | Paste observed Albert Nile discharge here (same timestep as Date).
2003-05-27 |  |  | Paste observed Albert Nile discharge here (same timestep as Date).
2003-05-28 |  |  | Paste observed Albert Nile discharge here (same timestep as Date).
2003-05-29 |  |  | Paste observed Albert Nile discharge here (same timestep as Date).
2003-05-30 |  |  | Paste observed Albert Nile discharge here (same timestep as Date).
2003-05-31 |  |  | Paste observed Albert Nile discharge here (same timestep as Date).
2003-06-01 |  |  | Paste observed Albert Nile discharge here (same timestep as Date).
2003-06-02 |  |  | Paste observed Albert Nile discharge here (same timestep as Date).
2003-06-03 |  |  | Paste observed Albert Nile discharge here (same timestep as Date).
2003-06-04 |  |  | Paste observed Albert Nile discharge here (same timestep as Date).
2003-06-05 |  |  | Paste observed Albert Nile discharge here (same timestep as Date).
2003-06-06 |  |  | Paste observed Albert Nile discharge here (same timestep as Date).
2003-06-07 |  |  | Paste observed Albert Nile discharge here (same timestep as Date).
2003-06-08 |  |  | Paste observed Albert Nile discharge here (same timestep as Date).
2003-06-09 |  |  | Paste observed Albert Nile discharge here (same timestep as Date).
2003-06-10 |  |  | Paste observed Albert Nile discharge here (same timestep as Date).
2003-06-11 |  |  | Paste observed Albert Nile discharge here (same timestep as Date).
2003-06-12 |  |  | Paste observed Albert Nile discharge here (same timestep as Date).
2003-06-13 |  |  | Paste observed Albert Nile discharge here (same timestep as Date).
2003-06-14 |  |  | Paste observed Albert Nile discharge here (same timestep as Date).
2003-06-15 |  |  | Paste observed Albert Nile discharge here (same timestep as Date).
2003-06-16 |  |  | Paste observed Albert Nile discharge here (same timestep as Date).
2003-06-17 |  |  | Paste observed Albert Nile discharge here (same timestep as Date).
2003-06-18 |  |  | Paste observed Albert Nile discharge here (same timestep as Date).
2003-06-19 |  |  | Paste observed Albert Nile discharge here (same timestep as Date).
2003-06-20 |  |  | Paste observed Albert Nile discharge here (same timestep as Date).
2003-06-21 |  |  | Paste observed Albert Nile discharge here (same timestep as Date).
2003-06-22 |  |  | Paste observed Albert Nile discharge here (same timestep as Date).
2003-06-23 |  |  | Paste observed Albert Nile discharge here (same timestep as Date).
2003-06-24 |  |  | Paste observed Albert Nile discharge here (same timestep as Date).
2003-06-25 |  |  | Paste observed Albert Nile discharge here (same timestep as Date).
2003-06-26 |  |  | Paste observed Albert Nile discharge here (same timestep as Date).
2003-06-27 |  |  | Paste observed Albert Nile discharge here (same timestep as Date).
2003-06-28 |  |  | Paste observed Albert Nile discharge here (same timestep as Date).
2003-06-29 |  |  | Paste observed Albert Nile discharge here (same timestep as Date).
2003-06-30 |  |  | Paste observed Albert Nile discharge here (same timestep as Date).
2003-07-01 |  |  | Paste observed Albert Nile discharge here (same timestep as Date).
2003-07-02 |  |  | Paste observed Albert Nile discharge here (same timestep as Date).
2003-07-03 |  |  | Paste observed Albert Nile discharge here (same timestep as Date).
2003-07-04 |  |  | Paste observed Albert Nile discharge here (same timestep as Date).
2003-07-05 |  |  | Paste observed Albert Nile discharge here (same timestep as Date).
2003-07-06 |  |  | Paste observed Albert Nile discharge here (same timestep as Date).
2003-07-07 |  |  | Paste observed Albert Nile discharge here (same timestep as Date).
2003-07-08 |  |  | Paste observed Albert Nile discharge here (same timestep as Date).
2003-07-09 |  |  | Paste observed Albert Nile discharge here (same timestep as Date).
2003-07-10 |  |  | Paste observed Albert Nile discharge here (same timestep as Date).
2003-07-11 |  |  | Paste observed Albert Nile discharge here (same timestep as Date).
2003-07-12 |  |  | Paste observed Albert Nile discharge here (same timestep as Date).
2003-07-13 |  |  | Paste observed Albert Nile discharge here (same timestep as Date).
2003-07-14 |  |  | Paste observed Albert Nile discharge here (same timestep as Date).
2003-07-15 |  |  | Paste observed Albert Nile discharge here (same timestep as Date).
2003-07-16 |  |  | Paste observed Albert Nile discharge here (same timestep as Date).
2003-07-17 |  |  | Paste observed Albert Nile discharge here (same timestep as Date).
2003-07-18 |  |  | Paste observed Albert Nile discharge here (same timestep as Date).
2003-07-19 |  |  | Paste observed Albert Nile discharge here (same timestep as Date).
2003-07-20 |  |  | Paste observed Albert Nile discharge here (same timestep as Date).
2003-07-21 |  |  | Paste observed Albert Nile discharge here (same timestep as Date).
2003-07-22 |  |  | Paste observed Albert Nile discharge here (same timestep as Date).
2003-07-23 |  |  | Paste observed Albert Nile discharge here (same timestep as Date).
2003-07-24 |  |  | Paste observed Albert Nile discharge here (same timestep as Date).
2003-07-25 |  |  | Paste observed Albert Nile discharge here (same timestep as Date).
2003-07-26 |  |  | Paste observed Albert Nile discharge here (same timestep as Date).
2003-07-27 |  |  | Paste observed Albert Nile discharge here (same timestep as Date).
2003-07-28 |  |  | Paste observed Albert Nile discharge here (same timestep as Date).
2003-07-29 |  |  | Paste observed Albert Nile discharge here (same timestep as Date).
2003-07-30 |  |  | Paste observed Albert Nile discharge here (same timestep as Date).
2003-07-31 |  |  | Paste observed Albert Nile discharge here (same timestep as Date).
2003-08-01 |  |  | Paste observed Albert Nile discharge here (same timestep as Date).
2003-08-02 |  |  | Paste observed Albert Nile discharge here (same timestep as Date).
2003-08-03 |  |  | Paste observed Albert Nile discharge here (same timestep as Date).
2003-08-04 |  |  | Paste observed Albert Nile discharge here (same timestep as Date).
2003-08-05 |  |  | Paste observed Albert Nile discharge here (same timestep as Date).
2003-08-06 |  |  | Paste observed Albert Nile discharge here (same timestep as Date).
2003-08-07 |  |  | Paste observed Albert Nile discharge here (same timestep as Date).
2003-08-08 |  |  | Paste observed Albert Nile discharge here (same timestep as Date).
2003-08-09 |  |  | Paste observed Albert Nile discharge here (same timestep as Date).
2003-08-10 |  |  | Paste observed Albert Nile discharge here (same timestep as Date).
2003-08-11 |  |  | Paste observed Albert Nile discharge here (same timestep as Date).
2003-08-12 |  |  | Paste observed Albert Nile discharge here (same timestep as Date).
2003-08-13 |  |  | Paste observed Albert Nile discharge here (same timestep as Date).
2003-08-14 |  |  | Paste observed Albert Nile discharge here (same timestep as Date).
2003-08-15 |  |  | Paste observed Albert Nile discharge here (same timestep as Date).
2003-08-16 |  |  | Paste observed Albert Nile discharge here (same timestep as Date).
2003-08-17 |  |  | Paste observed Albert Nile discharge here (same timestep as Date).
2003-08-18 |  |  | Paste observed Albert Nile discharge here (same timestep as Date).
2003-08-19 |  |  | Paste observed Albert Nile discharge here (same timestep as Date).
2003-08-20 |  |  | Paste observed Albert Nile discharge here (same timestep as Date).
2003-08-21 |  |  | Paste observed Albert Nile discharge here (same timestep as Date).
2003-08-22 |  |  | Paste observed Albert Nile discharge here (same timestep as Date).
2003-08-23 |  |  | Paste observed Albert Nile discharge here (same timestep as Date).
2003-08-24 |  |  | Paste observed Albert Nile discharge here (same timestep as Date).
2003-08-25 |  |  | Paste observed Albert Nile discharge here (same timestep as Date).
2003-08-26 |  |  | Paste observed Albert Nile discharge here (same timestep as Date).
2003-08-27 |  |  | Paste observed Albert Nile discharge here (same timestep as Date).
2003-08-28 |  |  | Paste observed Albert Nile discharge here (same timestep as Date).
2003-08-29 |  |  | Paste observed Albert Nile discharge here (same timestep as Date).
2003-08-30 |  |  | Paste observed Albert Nile discharge here (same timestep as Date).
2003-08-31 |  |  | Paste observed Albert Nile discharge here (same timestep as Date).
2003-09-01 |  |  | Paste observed Albert Nile discharge here (same timestep as Date).
2003-09-02 |  |  | Paste observed Albert Nile discharge here (same timestep as Date).
2003-09-03 |  |  | Paste observed Albert Nile discharge here (same timestep as Date).
2003-09-04 |  |  | Paste observed Albert Nile discharge here (same timestep as Date).
2003-09-05 |  |  | Paste observed Albert Nile discharge here (same timestep as Date).
2003-09-06 |  |  | Paste observed Albert Nile discharge here (same timestep as Date).
2003-09-07 |  |  | Paste observed Albert Nile discharge here (same timestep as Date).
2003-09-08 |  |  | Paste observed Albert Nile discharge here (same timestep as Date).
2003-09-09 |  |  | Paste observed Albert Nile discharge here (same timestep as Date).
2003-09-10 |  |  | Paste observed Albert Nile discharge here (same timestep as Date).
2003-09-11 |  |  | Paste observed Albert Nile discharge here (same timestep as Date).
2003-09-12 |  |  | Paste observed Albert Nile discharge here (same timestep as Date).
2003-09-13 |  |  | Paste observed Albert Nile discharge here (same timestep as Date).
2003-09-14 |  |  | Paste observed Albert Nile discharge here (same timestep as Date).
2003-09-15 |  |  | Paste observed Albert Nile discharge here (same timestep as Date).
2003-09-16 |  |  | Paste observed Albert Nile discharge here (same timestep as Date).
2003-09-17 |  |  | Paste observed Albert Nile discharge here (same timestep as Date).
2003-09-18 |  |  | Paste observed Albert Nile discharge here (same timestep as Date).
2003-09-19 |  |  | Paste observed Albert Nile discharge here (same timestep as Date).
2003-09-20 |  |  | Paste observed Albert Nile discharge here (same timestep as Date).
2003-09-21 |  |  | Paste observed Albert Nile discharge here (same timestep as Date).
2003-09-22 |  |  | Paste observed Albert Nile discharge here (same timestep as Date).
2003-09-23 |  |  | Paste observed Albert Nile discharge here (same timestep as Date).
2003-09-24 |  |  | Paste observed Albert Nile discharge here (same timestep as Date).
2003-09-25 |  |  | Paste observed Albert Nile discharge here (same timestep as Date).
2003-09-26 |  |  | Paste observed Albert Nile discharge here (same timestep as Date).
2003-09-27 |  |  | Paste observed Albert Nile discharge here (same timestep as Date).
2003-09-28 |  |  | Paste observed Albert Nile discharge here (same timestep as Date).
2003-09-29 |  |  | Paste observed Albert Nile discharge here (same timestep as Date).
2003-09-30 |  |  | Paste observed Albert Nile discharge here (same timestep as Date).
2003-10-01 |  |  | Paste observed Albert Nile discharge here (same timestep as Date).
2003-10-02 |  |  | Paste observed Albert Nile discharge here (same timestep as Date).
2003-10-03 |  |  | Paste observed Albert Nile discharge here (same timestep as Date).
2003-10-04 |  |  | Paste observed Albert Nile discharge here (same timestep as Date).
2003-10-05 |  |  | Paste observed Albert Nile discharge here (same timestep as Date).
2003-10-06 |  |  | Paste observed Albert Nile discharge here (same timestep as Date).
2003-10-07 |  |  | Paste observed Albert Nile discharge here (same timestep as Date).
2003-10-08 |  |  | Paste observed Albert Nile discharge here (same timestep as Date).
2003-10-09 |  |  | Paste observed Albert Nile discharge here (same timestep as Date).
2003-10-10 |  |  | Paste observed Albert Nile discharge here (same timestep as Date).
2003-10-11 |  |  | Paste observed Albert Nile discharge here (same timestep as Date).
2003-10-12 |  |  | Paste observed Albert Nile discharge here (same timestep as Date).
2003-10-13 |  |  | Paste observed Albert Nile discharge here (same timestep as Date).
2003-10-14 |  |  | Paste observed Albert Nile discharge here (same timestep as Date).
2003-10-15 |  |  | Paste observed Albert Nile discharge here (same timestep as Date).
2003-10-16 |  |  | Paste observed Albert Nile discharge here (same timestep as Date).
2003-10-17 |  |  | Paste observed Albert Nile discharge here (same timestep as Date).
2003-10-18 |  |  | Paste observed Albert Nile discharge here (same timestep as Date).
2003-10-19 |  |  | Paste observed Albert Nile discharge here (same timestep as Date).
2003-10-20 |  |  | Paste observed Albert Nile discharge here (same timestep as Date).
2003-10-21 |  |  | Paste observed Albert Nile discharge here (same timestep as Date).
2003-10-22 |  |  | Paste observed Albert Nile discharge here (same timestep as Date).
2003-10-23 |  |  | Paste observed Albert Nile discharge here (same timestep as Date).
2003-10-24 |  |  | Paste observed Albert Nile discharge here (same timestep as Date).
2003-10-25 |  |  | Paste observed Albert Nile discharge here (same timestep as Date).
2003-10-26 |  |  | Paste observed Albert Nile discharge here (same timestep as Date).
2003-10-27 |  |  | Paste observed Albert Nile discharge here (same timestep as Date).
2003-10-28 |  |  | Paste observed Albert Nile discharge here (same timestep as Date).
2003-10-29 |  |  | Paste observed Albert Nile discharge here (same timestep as Date).
2003-10-30 |  |  | Paste observed Albert Nile discharge here (same timestep as Date).
2003-10-31 |  |  | Paste observed Albert Nile discharge here (same timestep as Date).
2003-11-01 |  |  | Paste observed Albert Nile discharge here (same timestep as Date).
2003-11-02 |  |  | Paste observed Albert Nile discharge here (same timestep as Date).
2003-11-03 |  |  | Paste observed Albert Nile discharge here (same timestep as Date).
2003-11-04 |  |  | Paste observed Albert Nile discharge here (same timestep as Date).
2003-11-05 |  |  | Paste observed Albert Nile discharge here (same timestep as Date).
2003-11-06 |  |  | Paste observed Albert Nile discharge here (same timestep as Date).
2003-11-07 |  |  | Paste observed Albert Nile discharge here (same timestep as Date).
2003-11-08 |  |  | Paste observed Albert Nile discharge here (same timestep as Date).
2003-11-09 |  |  | Paste observed Albert Nile discharge here (same timestep as Date).
2003-11-10 |  |  | Paste observed Albert Nile discharge here (same timestep as Date).
2003-11-11 |  |  | Paste observed Albert Nile discharge here (same timestep as Date).
2003-11-12 |  |  | Paste observed Albert Nile discharge here (same timestep as Date).
2003-11-13 |  |  | Paste observed Albert Nile discharge here (same timestep as Date).
2003-11-14 |  |  | Paste observed Albert Nile discharge here (same timestep as Date).
2003-11-15 |  |  | Paste observed Albert Nile discharge here (same timestep as Date).
2003-11-16 |  |  | Paste observed Albert Nile discharge here (same timestep as Date).
2003-11-17 |  |  | Paste observed Albert Nile discharge here (same timestep as Date).
2003-11-18 |  |  | Paste observed Albert Nile discharge here (same timestep as Date).
2003-11-19 |  |  | Paste observed Albert Nile discharge here (same timestep as Date).
2003-11-20 |  |  | Paste observed Albert Nile discharge here (same timestep as Date).
2003-11-21 |  |  | Paste observed Albert Nile discharge here (same timestep as Date).
2003-11-22 |  |  | Paste observed Albert Nile discharge here (same timestep as Date).
2003-11-23 |  |  | Paste observed Albert Nile discharge here (same timestep as Date).
2003-11-24 |  |  | Paste observed Albert Nile discharge here (same timestep as Date).
2003-11-25 |  |  | Paste observed Albert Nile discharge here (same timestep as Date).
2003-11-26 |  |  | Paste observed Albert Nile discharge here (same timestep as Date).
2003-11-27 |  |  | Paste observed Albert Nile discharge here (same timestep as Date).
2003-11-28 |  |  | Paste observed Albert Nile discharge here (same timestep as Date).
2003-11-29 |  |  | Paste observed Albert Nile discharge here (same timestep as Date).
2003-11-30 |  |  | Paste observed Albert Nile discharge here (same timestep as Date).
2003-12-01 |  |  | Paste observed Albert Nile discharge here (same timestep as Date).
2003-12-02 |  |  | Paste observed Albert Nile discharge here (same timestep as Date).
2003-12-03 |  |  | Paste observed Albert Nile discharge here (same timestep as Date).
2003-12-04 |  |  | Paste observed Albert Nile discharge here (same timestep as Date).
2003-12-05 |  |  | Paste observed Albert Nile discharge here (same timestep as Date).
2003-12-06 |  |  | Paste observed Albert Nile discharge here (same timestep as Date).
2003-12-07 |  |  | Paste observed Albert Nile discharge here (same timestep as Date).
2003-12-08 |  |  | Paste observed Albert Nile discharge here (same timestep as Date).
2003-12-09 |  |  | Paste observed Albert Nile discharge here (same timestep as Date).
2003-12-10 |  |  | Paste observed Albert Nile discharge here (same timestep as Date).
2003-12-11 |  |  | Paste observed Albert Nile discharge here (same timestep as Date).
2003-12-12 |  |  | Paste observed Albert Nile discharge here (same timestep as Date).
2003-12-13 |  |  | Paste observed Albert Nile discharge here (same timestep as Date).
2003-12-14 |  |  | Paste observed Albert Nile discharge here (same timestep as Date).
2003-12-15 |  |  | Paste observed Albert Nile discharge here (same timestep as Date).
2003-12-16 |  |  | Paste observed Albert Nile discharge here (same timestep as Date).
2003-12-17 |  |  | Paste observed Albert Nile discharge here (same timestep as Date).
2003-12-18 |  |  | Paste observed Albert Nile discharge here (same timestep as Date).
2003-12-19 |  |  | Paste observed Albert Nile discharge here (same timestep as Date).
2003-12-20 |  |  | Paste observed Albert Nile discharge here (same timestep as Date).
2003-12-21 |  |  | Paste observed Albert Nile discharge here (same timestep as Date).
2003-12-22 |  |  | Paste observed Albert Nile discharge here (same timestep as Date).
2003-12-23 |  |  | Paste observed Albert Nile discharge here (same timestep as Date).
2003-12-24 |  |  | Paste observed Albert Nile discharge here (same timestep as Date).
2003-12-25 |  |  | Paste observed Albert Nile discharge here (same timestep as Date).
2003-12-26 |  |  | Paste observed Albert Nile discharge here (same timestep as Date).
2003-12-27 |  |  | Paste observed Albert Nile discharge here (same timestep as Date).
2003-12-28 |  |  | Paste observed Albert Nile discharge here (same timestep as Date).
2003-12-29 |  |  | Paste observed Albert Nile discharge here (same timestep as Date).
2003-12-30 |  |  | Paste observed Albert Nile discharge here (same timestep as Date).
2003-12-31 |  |  | Paste observed Albert Nile discharge here (same timestep as Date).
2004-01-01 |  |  | Paste observed Albert Nile discharge here (same timestep as Date).
2004-01-02 |  |  | Paste observed Albert Nile discharge here (same timestep as Date).
2004-01-03 |  |  | Paste observed Albert Nile discharge here (same timestep as Date).
2004-01-04 |  |  | Paste observed Albert Nile discharge here (same timestep as Date).
2004-01-05 |  |  | Paste observed Albert Nile discharge here (same timestep as Date).
2004-01-06 |  |  | Paste observed Albert Nile discharge here (same timestep as Date).
2004-01-07 |  |  | Paste observed Albert Nile discharge here (same timestep as Date).
2004-01-08 |  |  | Paste observed Albert Nile discharge here (same timestep as Date).
2004-01-09 |  |  | Paste observed Albert Nile discharge here (same timestep as Date).
2004-01-10 |  |  | Paste observed Albert Nile discharge here (same timestep as Date).
2004-01-11 |  |  | Paste observed Albert Nile discharge here (same timestep as Date).
2004-01-12 |  |  | Paste observed Albert Nile discharge here (same timestep as Date).
2004-01-13 |  |  | Paste observed Albert Nile discharge here (same timestep as Date).
2004-01-14 |  |  | Paste observed Albert Nile discharge here (same timestep as Date).
2004-01-15 |  |  | Paste observed Albert Nile discharge here (same timestep as Date).
2004-01-16 |  |  | Paste observed Albert Nile discharge here (same timestep as Date).
2004-01-17 |  |  | Paste observed Albert Nile discharge here (same timestep as Date).
2004-01-18 |  |  | Paste observed Albert Nile discharge here (same timestep as Date).
2004-01-19 |  |  | Paste observed Albert Nile discharge here (same timestep as Date).
2004-01-20 |  |  | Paste observed Albert Nile discharge here (same timestep as Date).
2004-01-21 |  |  | Paste observed Albert Nile discharge here (same timestep as Date).
2004-01-22 |  |  | Paste observed Albert Nile discharge here (same timestep as Date).
2004-01-23 |  |  | Paste observed Albert Nile discharge here (same timestep as Date).
2004-01-24 |  |  | Paste observed Albert Nile discharge here (same timestep as Date).
2004-01-25 |  |  | Paste observed Albert Nile discharge here (same timestep as Date).
2004-01-26 |  |  | Paste observed Albert Nile discharge here (same timestep as Date).
2004-01-27 |  |  | Paste observed Albert Nile discharge here (same timestep as Date).
2004-01-28 |  |  | Paste observed Albert Nile discharge here (same timestep as Date).
2004-01-29 |  |  | Paste observed Albert Nile discharge here (same timestep as Date).
2004-01-30 |  |  | Paste observed Albert Nile discharge here (same timestep as Date).
2004-01-31 |  |  | Paste observed Albert Nile discharge here (same timestep as Date).
2004-02-01 |  |  | Paste observed Albert Nile discharge here (same timestep as Date).
2004-02-02 |  |  | Paste observed Albert Nile discharge here (same timestep as Date).
2004-02-03 |  |  | Paste observed Albert Nile discharge here (same timestep as Date).
2004-02-04 |  |  | Paste observed Albert Nile discharge here (same timestep as Date).
2004-02-05 |  |  | Paste observed Albert Nile discharge here (same timestep as Date).
2004-02-06 |  |  | Paste observed Albert Nile discharge here (same timestep as Date).
2004-02-07 |  |  | Paste observed Albert Nile discharge here (same timestep as Date).
2004-02-08 |  |  | Paste observed Albert Nile discharge here (same timestep as Date).
2004-02-09 |  |  | Paste observed Albert Nile discharge here (same timestep as Date).
2004-02-10 |  |  | Paste observed Albert Nile discharge here (same timestep as Date).
2004-02-11 |  |  | Paste observed Albert Nile discharge here (same timestep as Date).
2004-02-12 |  |  | Paste observed Albert Nile discharge here (same timestep as Date).
2004-02-13 |  |  | Paste observed Albert Nile discharge here (same timestep as Date).
2004-02-14 |  |  | Paste observed Albert Nile discharge here (same timestep as Date).
2004-02-15 |  |  | Paste observed Albert Nile discharge here (same timestep as Date).
2004-02-16 |  |  | Paste observed Albert Nile discharge here (same timestep as Date).
2004-02-17 |  |  | Paste observed Albert Nile discharge here (same timestep as Date).
2004-02-18 |  |  | Paste observed Albert Nile discharge here (same timestep as Date).
2004-02-19 |  |  | Paste observed Albert Nile discharge here (same timestep as Date).
2004-02-20 |  |  | Paste observed Albert Nile discharge here (same timestep as Date).
2004-02-21 |  |  | Paste observed Albert Nile discharge here (same timestep as Date).
2004-02-22 |  |  | Paste observed Albert Nile discharge here (same timestep as Date).
2004-02-23 |  |  | Paste observed Albert Nile discharge here (same timestep as Date).
2004-02-24 |  |  | Paste observed Albert Nile discharge here (same timestep as Date).
2004-02-25 |  |  | Paste observed Albert Nile discharge here (same timestep as Date).
2004-02-26 |  |  | Paste observed Albert Nile discharge here (same timestep as Date).
2004-02-27 |  |  | Paste observed Albert Nile discharge here (same timestep as Date).
2004-02-28 |  |  | Paste observed Albert Nile discharge here (same timestep as Date).
2004-02-29 |  |  | Paste observed Albert Nile discharge here (same timestep as Date).
2004-03-01 |  |  | Paste observed Albert Nile discharge here (same timestep as Date).
2004-03-02 |  |  | Paste observed Albert Nile discharge here (same timestep as Date).
2004-03-03 |  |  | Paste observed Albert Nile discharge here (same timestep as Date).
2004-03-04 |  |  | Paste observed Albert Nile discharge here (same timestep as Date).
2004-03-05 |  |  | Paste observed Albert Nile discharge here (same timestep as Date).
2004-03-06 |  |  | Paste observed Albert Nile discharge here (same timestep as Date).
2004-03-07 |  |  | Paste observed Albert Nile discharge here (same timestep as Date).
2004-03-08 |  |  | Paste observed Albert Nile discharge here (same timestep as Date).
2004-03-09 |  |  | Paste observed Albert Nile discharge here (same timestep as Date).
2004-03-10 |  |  | Paste observed Albert Nile discharge here (same timestep as Date).
2004-03-11 |  |  | Paste observed Albert Nile discharge here (same timestep as Date).
2004-03-12 |  |  | Paste observed Albert Nile discharge here (same timestep as Date).
2004-03-13 |  |  | Paste observed Albert Nile discharge here (same timestep as Date).
2004-03-14 |  |  | Paste observed Albert Nile discharge here (same timestep as Date).
2004-03-15 |  |  | Paste observed Albert Nile discharge here (same timestep as Date).
2004-03-16 |  |  | Paste observed Albert Nile discharge here (same timestep as Date).
2004-03-17 |  |  | Paste observed Albert Nile discharge here (same timestep as Date).
2004-03-18 |  |  | Paste observed Albert Nile discharge here (same timestep as Date).
2004-03-19 |  |  | Paste observed Albert Nile discharge here (same timestep as Date).
2004-03-20 |  |  | Paste observed Albert Nile discharge here (same timestep as Date).
2004-03-21 |  |  | Paste observed Albert Nile discharge here (same timestep as Date).
2004-03-22 |  |  | Paste observed Albert Nile discharge here (same timestep as Date).
2004-03-23 |  |  | Paste observed Albert Nile discharge here (same timestep as Date).
2004-03-24 |  |  | Paste observed Albert Nile discharge here (same timestep as Date).
2004-03-25 |  |  | Paste observed Albert Nile discharge here (same timestep as Date).
2004-03-26 |  |  | Paste observed Albert Nile discharge here (same timestep as Date).
2004-03-27 |  |  | Paste observed Albert Nile discharge here (same timestep as Date).
2004-03-28 |  |  | Paste observed Albert Nile discharge here (same timestep as Date).
2004-03-29 |  |  | Paste observed Albert Nile discharge here (same timestep as Date).
2004-03-30 |  |  | Paste observed Albert Nile discharge here (same timestep as Date).
2004-03-31 |  |  | Paste observed Albert Nile discharge here (same timestep as Date).
2004-04-01 |  |  | Paste observed Albert Nile discharge here (same timestep as Date).
2004-04-02 |  |  | Paste observed Albert Nile discharge here (same timestep as Date).
2004-04-03 |  |  | Paste observed Albert Nile discharge here (same timestep as Date).
2004-04-04 |  |  | Paste observed Albert Nile discharge here (same timestep as Date).
2004-04-05 |  |  | Paste observed Albert Nile discharge here (same timestep as Date).
2004-04-06 |  |  | Paste observed Albert Nile discharge here (same timestep as Date).
2004-04-07 |  |  | Paste observed Albert Nile discharge here (same timestep as Date).
2004-04-08 |  |  | Paste observed Albert Nile discharge here (same timestep as Date).
2004-04-09 |  |  | Paste observed Albert Nile discharge here (same timestep as Date).
2004-04-10 |  |  | Paste observed Albert Nile discharge here (same timestep as Date).
2004-04-11 |  |  | Paste observed Albert Nile discharge here (same timestep as Date).
2004-04-12 |  |  | Paste observed Albert Nile discharge here (same timestep as Date).
2004-04-13 |  |  | Paste observed Albert Nile discharge here (same timestep as Date).
2004-04-14 |  |  | Paste observed Albert Nile discharge here (same timestep as Date).
2004-04-15 |  |  | Paste observed Albert Nile discharge here (same timestep as Date).
2004-04-16 |  |  | Paste observed Albert Nile discharge here (same timestep as Date).
2004-04-17 |  |  | Paste observed Albert Nile discharge here (same timestep as Date).
2004-04-18 |  |  | Paste observed Albert Nile discharge here (same timestep as Date).
2004-04-19 |  |  | Paste observed Albert Nile discharge here (same timestep as Date).
2004-04-20 |  |  | Paste observed Albert Nile discharge here (same timestep as Date).
2004-04-21 |  |  | Paste observed Albert Nile discharge here (same timestep as Date).
2004-04-22 |  |  | Paste observed Albert Nile discharge here (same timestep as Date).
2004-04-23 |  |  | Paste observed Albert Nile discharge here (same timestep as Date).
2004-04-24 |  |  | Paste observed Albert Nile discharge here (same timestep as Date).
2004-04-25 |  |  | Paste observed Albert Nile discharge here (same timestep as Date).
2004-04-26 |  |  | Paste observed Albert Nile discharge here (same timestep as Date).
2004-04-27 |  |  | Paste observed Albert Nile discharge here (same timestep as Date).
2004-04-28 |  |  | Paste observed Albert Nile discharge here (same timestep as Date).
2004-04-29 |  |  | Paste observed Albert Nile discharge here (same timestep as Date).
2004-04-30 |  |  | Paste observed Albert Nile discharge here (same timestep as Date).
2004-05-01 |  |  | Paste observed Albert Nile discharge here (same timestep as Date).
2004-05-02 |  |  | Paste observed Albert Nile discharge here (same timestep as Date).
2004-05-03 |  |  | Paste observed Albert Nile discharge here (same timestep as Date).
2004-05-04 |  |  | Paste observed Albert Nile discharge here (same timestep as Date).
2004-05-05 |  |  | Paste observed Albert Nile discharge here (same timestep as Date).
2004-05-06 |  |  | Paste observed Albert Nile discharge here (same timestep as Date).
2004-05-07 |  |  | Paste observed Albert Nile discharge here (same timestep as Date).
2004-05-08 |  |  | Paste observed Albert Nile discharge here (same timestep as Date).
2004-05-09 |  |  | Paste observed Albert Nile discharge here (same timestep as Date).
2004-05-10 |  |  | Paste observed Albert Nile discharge here (same timestep as Date).
2004-05-11 |  |  | Paste observed Albert Nile discharge here (same timestep as Date).
2004-05-12 |  |  | Paste observed Albert Nile discharge here (same timestep as Date).
2004-05-13 |  |  | Paste observed Albert Nile discharge here (same timestep as Date).
2004-05-14 |  |  | Paste observed Albert Nile discharge here (same timestep as Date).
2004-05-15 |  |  | Paste observed Albert Nile discharge here (same timestep as Date).
2004-05-16 |  |  | Paste observed Albert Nile discharge here (same timestep as Date).
2004-05-17 |  |  | Paste observed Albert Nile discharge here (same timestep as Date).
2004-05-18 |  |  | Paste observed Albert Nile discharge here (same timestep as Date).
2004-05-19 |  |  | Paste observed Albert Nile discharge here (same timestep as Date).
2004-05-20 |  |  | Paste observed Albert Nile discharge here (same timestep as Date).
2004-05-21 |  |  | Paste observed Albert Nile discharge here (same timestep as Date).
2004-05-22 |  |  | Paste observed Albert Nile discharge here (same timestep as Date).
2004-05-23 |  |  | Paste observed Albert Nile discharge here (same timestep as Date).
2004-05-24 |  |  | Paste observed Albert Nile discharge here (same timestep as Date).
2004-05-25 |  |  | Paste observed Albert Nile discharge here (same timestep as Date).
2004-05-26 |  |  | Paste observed Albert Nile discharge here (same timestep as Date).
2004-05-27 |  |  | Paste observed Albert Nile discharge here (same timestep as Date).
2004-05-28 |  |  | Paste observed Albert Nile discharge here (same timestep as Date).
2004-05-29 |  |  | Paste observed Albert Nile discharge here (same timestep as Date).
2004-05-30 |  |  | Paste observed Albert Nile discharge here (same timestep as Date).
2004-05-31 |  |  | Paste observed Albert Nile discharge here (same timestep as Date).
2004-06-01 |  |  | Paste observed Albert Nile discharge here (same timestep as Date).
2004-06-02 |  |  | Paste observed Albert Nile discharge here (same timestep as Date).
2004-06-03 |  |  | Paste observed Albert Nile discharge here (same timestep as Date).
2004-06-04 |  |  | Paste observed Albert Nile discharge here (same timestep as Date).
2004-06-05 |  |  | Paste observed Albert Nile discharge here (same timestep as Date).
2004-06-06 |  |  | Paste observed Albert Nile discharge here (same timestep as Date).
2004-06-07 |  |  | Paste observed Albert Nile discharge here (same timestep as Date).
2004-06-08 |  |  | Paste observed Albert Nile discharge here (same timestep as Date).
2004-06-09 |  |  | Paste observed Albert Nile discharge here (same timestep as Date).
2004-06-10 |  |  | Paste observed Albert Nile discharge here (same timestep as Date).
2004-06-11 |  |  | Paste observed Albert Nile discharge here (same timestep as Date).
2004-06-12 |  |  | Paste observed Albert Nile discharge here (same timestep as Date).
2004-06-13 |  |  | Paste observed Albert Nile discharge here (same timestep as Date).
2004-06-14 |  |  | Paste observed Albert Nile discharge here (same timestep as Date).
2004-06-15 |  |  | Paste observed Albert Nile discharge here (same timestep as Date).
2004-06-16 |  |  | Paste observed Albert Nile discharge here (same timestep as Date).
2004-06-17 |  |  | Paste observed Albert Nile discharge here (same timestep as Date).
2004-06-18 |  |  | Paste observed Albert Nile discharge here (same timestep as Date).
2004-06-19 |  |  | Paste observed Albert Nile discharge here (same timestep as Date).
2004-06-20 |  |  | Paste observed Albert Nile discharge here (same timestep as Date).
2004-06-21 |  |  | Paste observed Albert Nile discharge here (same timestep as Date).
2004-06-22 |  |  | Paste observed Albert Nile discharge here (same timestep as Date).
2004-06-23 |  |  | Paste observed Albert Nile discharge here (same timestep as Date).
2004-06-24 |  |  | Paste observed Albert Nile discharge here (same timestep as Date).
2004-06-25 |  |  | Paste observed Albert Nile discharge here (same timestep as Date).
2004-06-26 |  |  | Paste observed Albert Nile discharge here (same timestep as Date).
2004-06-27 |  |  | Paste observed Albert Nile discharge here (same timestep as Date).
2004-06-28 |  |  | Paste observed Albert Nile discharge here (same timestep as Date).
2004-06-29 |  |  | Paste observed Albert Nile discharge here (same timestep as Date).
2004-06-30 |  |  | Paste observed Albert Nile discharge here (same timestep as Date).
2004-07-01 |  |  | Paste observed Albert Nile discharge here (same timestep as Date).
2004-07-02 |  |  | Paste observed Albert Nile discharge here (same timestep as Date).
2004-07-03 |  |  | Paste observed Albert Nile discharge here (same timestep as Date).
2004-07-04 |  |  | Paste observed Albert Nile discharge here (same timestep as Date).
2004-07-05 |  |  | Paste observed Albert Nile discharge here (same timestep as Date).
2004-07-06 |  |  | Paste observed Albert Nile discharge here (same timestep as Date).
2004-07-07 |  |  | Paste observed Albert Nile discharge here (same timestep as Date).
2004-07-08 |  |  | Paste observed Albert Nile discharge here (same timestep as Date).
2004-07-09 |  |  | Paste observed Albert Nile discharge here (same timestep as Date).
2004-07-10 |  |  | Paste observed Albert Nile discharge here (same timestep as Date).
2004-07-11 |  |  | Paste observed Albert Nile discharge here (same timestep as Date).
2004-07-12 |  |  | Paste observed Albert Nile discharge here (same timestep as Date).
2004-07-13 |  |  | Paste observed Albert Nile discharge here (same timestep as Date).
2004-07-14 |  |  | Paste observed Albert Nile discharge here (same timestep as Date).
2004-07-15 |  |  | Paste observed Albert Nile discharge here (same timestep as Date).
2004-07-16 |  |  | Paste observed Albert Nile discharge here (same timestep as Date).
2004-07-17 |  |  | Paste observed Albert Nile discharge here (same timestep as Date).
2004-07-18 |  |  | Paste observed Albert Nile discharge here (same timestep as Date).
2004-07-19 |  |  | Paste observed Albert Nile discharge here (same timestep as Date).
2004-07-20 |  |  | Paste observed Albert Nile discharge here (same timestep as Date).
2004-07-21 |  |  | Paste observed Albert Nile discharge here (same timestep as Date).
2004-07-22 |  |  | Paste observed Albert Nile discharge here (same timestep as Date).
2004-07-23 |  |  | Paste observed Albert Nile discharge here (same timestep as Date).
2004-07-24 |  |  | Paste observed Albert Nile discharge here (same timestep as Date).
2004-07-25 |  |  | Paste observed Albert Nile discharge here (same timestep as Date).
2004-07-26 |  |  | Paste observed Albert Nile discharge here (same timestep as Date).
2004-07-27 |  |  | Paste observed Albert Nile discharge here (same timestep as Date).
2004-07-28 |  |  | Paste observed Albert Nile discharge here (same timestep as Date).
2004-07-29 |  |  | Paste observed Albert Nile discharge here (same timestep as Date).
2004-07-30 |  |  | Paste observed Albert Nile discharge here (same timestep as Date).
2004-07-31 |  |  | Paste observed Albert Nile discharge here (same timestep as Date).
2004-08-01 |  |  | Paste observed Albert Nile discharge here (same timestep as Date).
2004-08-02 |  |  | Paste observed Albert Nile discharge here (same timestep as Date).
2004-08-03 |  |  | Paste observed Albert Nile discharge here (same timestep as Date).
2004-08-04 |  |  | Paste observed Albert Nile discharge here (same timestep as Date).
2004-08-05 |  |  | Paste observed Albert Nile discharge here (same timestep as Date).
2004-08-06 |  |  | Paste observed Albert Nile discharge here (same timestep as Date).
2004-08-07 |  |  | Paste observed Albert Nile discharge here (same timestep as Date).
2004-08-08 |  |  | Paste observed Albert Nile discharge here (same timestep as Date).
2004-08-09 |  |  | Paste observed Albert Nile discharge here (same timestep as Date).
2004-08-10 |  |  | Paste observed Albert Nile discharge here (same timestep as Date).
2004-08-11 |  |  | Paste observed Albert Nile discharge here (same timestep as Date).
2004-08-12 |  |  | Paste observed Albert Nile discharge here (same timestep as Date).
2004-08-13 |  |  | Paste observed Albert Nile discharge here (same timestep as Date).
2004-08-14 |  |  | Paste observed Albert Nile discharge here (same timestep as Date).
2004-08-15 |  |  | Paste observed Albert Nile discharge here (same timestep as Date).
2004-08-16 |  |  | Paste observed Albert Nile discharge here (same timestep as Date).
2004-08-17 |  |  | Paste observed Albert Nile discharge here (same timestep as Date).
2004-08-18 |  |  | Paste observed Albert Nile discharge here (same timestep as Date).
2004-08-19 |  |  | Paste observed Albert Nile discharge here (same timestep as Date).
2004-08-20 |  |  | Paste observed Albert Nile discharge here (same timestep as Date).
2004-08-21 |  |  | Paste observed Albert Nile discharge here (same timestep as Date).
2004-08-22 |  |  | Paste observed Albert Nile discharge here (same timestep as Date).
2004-08-23 |  |  | Paste observed Albert Nile discharge here (same timestep as Date).
2004-08-24 |  |  | Paste observed Albert Nile discharge here (same timestep as Date).
2004-08-25 |  |  | Paste observed Albert Nile discharge here (same timestep as Date).
2004-08-26 |  |  | Paste observed Albert Nile discharge here (same timestep as Date).
2004-08-27 |  |  | Paste observed Albert Nile discharge here (same timestep as Date).
2004-08-28 |  |  | Paste observed Albert Nile discharge here (same timestep as Date).
2004-08-29 |  |  | Paste observed Albert Nile discharge here (same timestep as Date).
2004-08-30 |  |  | Paste observed Albert Nile discharge here (same timestep as Date).
2004-08-31 |  |  | Paste observed Albert Nile discharge here (same timestep as Date).
2004-09-01 |  |  | Paste observed Albert Nile discharge here (same timestep as Date).
2004-09-02 |  |  | Paste observed Albert Nile discharge here (same timestep as Date).
2004-09-03 |  |  | Paste observed Albert Nile discharge here (same timestep as Date).
2004-09-04 |  |  | Paste observed Albert Nile discharge here (same timestep as Date).
2004-09-05 |  |  | Paste observed Albert Nile discharge here (same timestep as Date).
2004-09-06 |  |  | Paste observed Albert Nile discharge here (same timestep as Date).
2004-09-07 |  |  | Paste observed Albert Nile discharge here (same timestep as Date).
2004-09-08 |  |  | Paste observed Albert Nile discharge here (same timestep as Date).
2004-09-09 |  |  | Paste observed Albert Nile discharge here (same timestep as Date).
2004-09-10 |  |  | Paste observed Albert Nile discharge here (same timestep as Date).
2004-09-11 |  |  | Paste observed Albert Nile discharge here (same timestep as Date).
2004-09-12 |  |  | Paste observed Albert Nile discharge here (same timestep as Date).
2004-09-13 |  |  | Paste observed Albert Nile discharge here (same timestep as Date).
2004-09-14 |  |  | Paste observed Albert Nile discharge here (same timestep as Date).
2004-09-15 |  |  | Paste observed Albert Nile discharge here (same timestep as Date).
2004-09-16 |  |  | Paste observed Albert Nile discharge here (same timestep as Date).
2004-09-17 |  |  | Paste observed Albert Nile discharge here (same timestep as Date).
2004-09-18 |  |  | Paste observed Albert Nile discharge here (same timestep as Date).
2004-09-19 |  |  | Paste observed Albert Nile discharge here (same timestep as Date).
2004-09-20 |  |  | Paste observed Albert Nile discharge here (same timestep as Date).
2004-09-21 |  |  | Paste observed Albert Nile discharge here (same timestep as Date).
2004-09-22 |  |  | Paste observed Albert Nile discharge here (same timestep as Date).
2004-09-23 |  |  | Paste observed Albert Nile discharge here (same timestep as Date).
2004-09-24 |  |  | Paste observed Albert Nile discharge here (same timestep as Date).
2004-09-25 |  |  | Paste observed Albert Nile discharge here (same timestep as Date).
2004-09-26 |  |  | Paste observed Albert Nile discharge here (same timestep as Date).
2004-09-27 |  |  | Paste observed Albert Nile discharge here (same timestep as Date).
2004-09-28 |  |  | Paste observed Albert Nile discharge here (same timestep as Date).
2004-09-29 |  |  | Paste observed Albert Nile discharge here (same timestep as Date).
2004-09-30 |  |  | Paste observed Albert Nile discharge here (same timestep as Date).
2004-10-01 |  |  | Paste observed Albert Nile discharge here (same timestep as Date).
2004-10-02 |  |  | Paste observed Albert Nile discharge here (same timestep as Date).
2004-10-03 |  |  | Paste observed Albert Nile discharge here (same timestep as Date).
2004-10-04 |  |  | Paste observed Albert Nile discharge here (same timestep as Date).
2004-10-05 |  |  | Paste observed Albert Nile discharge here (same timestep as Date).
2004-10-06 |  |  | Paste observed Albert Nile discharge here (same timestep as Date).
2004-10-07 |  |  | Paste observed Albert Nile discharge here (same timestep as Date).
2004-10-08 |  |  | Paste observed Albert Nile discharge here (same timestep as Date).
2004-10-09 |  |  | Paste observed Albert Nile discharge here (same timestep as Date).
2004-10-10 |  |  | Paste observed Albert Nile discharge here (same timestep as Date).
2004-10-11 |  |  | Paste observed Albert Nile discharge here (same timestep as Date).
2004-10-12 |  |  | Paste observed Albert Nile discharge here (same timestep as Date).
2004-10-13 |  |  | Paste observed Albert Nile discharge here (same timestep as Date).
2004-10-14 |  |  | Paste observed Albert Nile discharge here (same timestep as Date).
2004-10-15 |  |  | Paste observed Albert Nile discharge here (same timestep as Date).
2004-10-16 |  |  | Paste observed Albert Nile discharge here (same timestep as Date).
2004-10-17 |  |  | Paste observed Albert Nile discharge here (same timestep as Date).
2004-10-18 |  |  | Paste observed Albert Nile discharge here (same timestep as Date).
2004-10-19 |  |  | Paste observed Albert Nile discharge here (same timestep as Date).
2004-10-20 |  |  | Paste observed Albert Nile discharge here (same timestep as Date).
2004-10-21 |  |  | Paste observed Albert Nile discharge here (same timestep as Date).
2004-10-22 |  |  | Paste observed Albert Nile discharge here (same timestep as Date).
2004-10-23 |  |  | Paste observed Albert Nile discharge here (same timestep as Date).
2004-10-24 |  |  | Paste observed Albert Nile discharge here (same timestep as Date).
2004-10-25 |  |  | Paste observed Albert Nile discharge here (same timestep as Date).
2004-10-26 |  |  | Paste observed Albert Nile discharge here (same timestep as Date).
2004-10-27 |  |  | Paste observed Albert Nile discharge here (same timestep as Date).
2004-10-28 |  |  | Paste observed Albert Nile discharge here (same timestep as Date).
2004-10-29 |  |  | Paste observed Albert Nile discharge here (same timestep as Date).
2004-10-30 |  |  | Paste observed Albert Nile discharge here (same timestep as Date).
2004-10-31 |  |  | Paste observed Albert Nile discharge here (same timestep as Date).
2004-11-01 |  |  | Paste observed Albert Nile discharge here (same timestep as Date).
2004-11-02 |  |  | Paste observed Albert Nile discharge here (same timestep as Date).
2004-11-03 |  |  | Paste observed Albert Nile discharge here (same timestep as Date).
2004-11-04 |  |  | Paste observed Albert Nile discharge here (same timestep as Date).
2004-11-05 |  |  | Paste observed Albert Nile discharge here (same timestep as Date).
2004-11-06 |  |  | Paste observed Albert Nile discharge here (same timestep as Date).
2004-11-07 |  |  | Paste observed Albert Nile discharge here (same timestep as Date).
2004-11-08 |  |  | Paste observed Albert Nile discharge here (same timestep as Date).
2004-11-09 |  |  | Paste observed Albert Nile discharge here (same timestep as Date).
2004-11-10 |  |  | Paste observed Albert Nile discharge here (same timestep as Date).
2004-11-11 |  |  | Paste observed Albert Nile discharge here (same timestep as Date).
2004-11-12 |  |  | Paste observed Albert Nile discharge here (same timestep as Date).
2004-11-13 |  |  | Paste observed Albert Nile discharge here (same timestep as Date).
2004-11-14 |  |  | Paste observed Albert Nile discharge here (same timestep as Date).
2004-11-15 |  |  | Paste observed Albert Nile discharge here (same timestep as Date).
2004-11-16 |  |  | Paste observed Albert Nile discharge here (same timestep as Date).
2004-11-17 |  |  | Paste observed Albert Nile discharge here (same timestep as Date).
2004-11-18 |  |  | Paste observed Albert Nile discharge here (same timestep as Date).
2004-11-19 |  |  | Paste observed Albert Nile discharge here (same timestep as Date).
2004-11-20 |  |  | Paste observed Albert Nile discharge here (same timestep as Date).
2004-11-21 |  |  | Paste observed Albert Nile discharge here (same timestep as Date).
2004-11-22 |  |  | Paste observed Albert Nile discharge here (same timestep as Date).
2004-11-23 |  |  | Paste observed Albert Nile discharge here (same timestep as Date).
2004-11-24 |  |  | Paste observed Albert Nile discharge here (same timestep as Date).
2004-11-25 |  |  | Paste observed Albert Nile discharge here (same timestep as Date).
2004-11-26 |  |  | Paste observed Albert Nile discharge here (same timestep as Date).
2004-11-27 |  |  | Paste observed Albert Nile discharge here (same timestep as Date).
2004-11-28 |  |  | Paste observed Albert Nile discharge here (same timestep as Date).
2004-11-29 |  |  | Paste observed Albert Nile discharge here (same timestep as Date).
2004-11-30 |  |  | Paste observed Albert Nile discharge here (same timestep as Date).
2004-12-01 |  |  | Paste observed Albert Nile discharge here (same timestep as Date).
2004-12-02 |  |  | Paste observed Albert Nile discharge here (same timestep as Date).
2004-12-03 |  |  | Paste observed Albert Nile discharge here (same timestep as Date).
2004-12-04 |  |  | Paste observed Albert Nile discharge here (same timestep as Date).
2004-12-05 |  |  | Paste observed Albert Nile discharge here (same timestep as Date).
2004-12-06 |  |  | Paste observed Albert Nile discharge here (same timestep as Date).
2004-12-07 |  |  | Paste observed Albert Nile discharge here (same timestep as Date).
2004-12-08 |  |  | Paste observed Albert Nile discharge here (same timestep as Date).
2004-12-09 |  |  | Paste observed Albert Nile discharge here (same timestep as Date).
2004-12-10 |  |  | Paste observed Albert Nile discharge here (same timestep as Date).
2004-12-11 |  |  | Paste observed Albert Nile discharge here (same timestep as Date).
2004-12-12 |  |  | Paste observed Albert Nile discharge here (same timestep as Date).
2004-12-13 |  |  | Paste observed Albert Nile discharge here (same timestep as Date).
2004-12-14 |  |  | Paste observed Albert Nile discharge here (same timestep as Date).
2004-12-15 |  |  | Paste observed Albert Nile discharge here (same timestep as Date).
2004-12-16 |  |  | Paste observed Albert Nile discharge here (same timestep as Date).
2004-12-17 |  |  | Paste observed Albert Nile discharge here (same timestep as Date).
2004-12-18 |  |  | Paste observed Albert Nile discharge here (same timestep as Date).
2004-12-19 |  |  | Paste observed Albert Nile discharge here (same timestep as Date).
2004-12-20 |  |  | Paste observed Albert Nile discharge here (same timestep as Date).
2004-12-21 |  |  | Paste observed Albert Nile discharge here (same timestep as Date).
2004-12-22 |  |  | Paste observed Albert Nile discharge here (same timestep as Date).
2004-12-23 |  |  | Paste observed Albert Nile discharge here (same timestep as Date).
2004-12-24 |  |  | Paste observed Albert Nile discharge here (same timestep as Date).
2004-12-25 |  |  | Paste observed Albert Nile discharge here (same timestep as Date).
2004-12-26 |  |  | Paste observed Albert Nile discharge here (same timestep as Date).
2004-12-27 |  |  | Paste observed Albert Nile discharge here (same timestep as Date).
2004-12-28 |  |  | Paste observed Albert Nile discharge here (same timestep as Date).
2004-12-29 |  |  | Paste observed Albert Nile discharge here (same timestep as Date).
2004-12-30 |  |  | Paste observed Albert Nile discharge here (same timestep as Date).
2004-12-31 |  |  | Paste observed Albert Nile discharge here (same timestep as Date).
2005-01-01 |  |  | Paste observed Albert Nile discharge here (same timestep as Date).
2005-01-02 |  |  | Paste observed Albert Nile discharge here (same timestep as Date).
2005-01-03 |  |  | Paste observed Albert Nile discharge here (same timestep as Date).
2005-01-04 |  |  | Paste observed Albert Nile discharge here (same timestep as Date).
2005-01-05 |  |  | Paste observed Albert Nile discharge here (same timestep as Date).
2005-01-06 |  |  | Paste observed Albert Nile discharge here (same timestep as Date).
2005-01-07 |  |  | Paste observed Albert Nile discharge here (same timestep as Date).
2005-01-08 |  |  | Paste observed Albert Nile discharge here (same timestep as Date).
2005-01-09 |  |  | Paste observed Albert Nile discharge here (same timestep as Date).
2005-01-10 |  |  | Paste observed Albert Nile discharge here (same timestep as Date).
2005-01-11 |  |  | Paste observed Albert Nile discharge here (same timestep as Date).
2005-01-12 |  |  | Paste observed Albert Nile discharge here (same timestep as Date).
2005-01-13 |  |  | Paste observed Albert Nile discharge here (same timestep as Date).
2005-01-14 |  |  | Paste observed Albert Nile discharge here (same timestep as Date).
2005-01-15 |  |  | Paste observed Albert Nile discharge here (same timestep as Date).
2005-01-16 |  |  | Paste observed Albert Nile discharge here (same timestep as Date).
2005-01-17 |  |  | Paste observed Albert Nile discharge here (same timestep as Date).
2005-01-18 |  |  | Paste observed Albert Nile discharge here (same timestep as Date).
2005-01-19 |  |  | Paste observed Albert Nile discharge here (same timestep as Date).
2005-01-20 |  |  | Paste observed Albert Nile discharge here (same timestep as Date).
2005-01-21 |  |  | Paste observed Albert Nile discharge here (same timestep as Date).
2005-01-22 |  |  | Paste observed Albert Nile discharge here (same timestep as Date).
2005-01-23 |  |  | Paste observed Albert Nile discharge here (same timestep as Date).
2005-01-24 |  |  | Paste observed Albert Nile discharge here (same timestep as Date).
2005-01-25 |  |  | Paste observed Albert Nile discharge here (same timestep as Date).
2005-01-26 |  |  | Paste observed Albert Nile discharge here (same timestep as Date).
2005-01-27 |  |  | Paste observed Albert Nile discharge here (same timestep as Date).
2005-01-28 |  |  | Paste observed Albert Nile discharge here (same timestep as Date).
2005-01-29 |  |  | Paste observed Albert Nile discharge here (same timestep as Date).
2005-01-30 |  |  | Paste observed Albert Nile discharge here (same timestep as Date).
2005-01-31 |  |  | Paste observed Albert Nile discharge here (same timestep as Date).
2005-02-01 |  |  | Paste observed Albert Nile discharge here (same timestep as Date).
2005-02-02 |  |  | Paste observed Albert Nile discharge here (same timestep as Date).
2005-02-03 |  |  | Paste observed Albert Nile discharge here (same timestep as Date).
2005-02-04 |  |  | Paste observed Albert Nile discharge here (same timestep as Date).
2005-02-05 |  |  | Paste observed Albert Nile discharge here (same timestep as Date).
2005-02-06 |  |  | Paste observed Albert Nile discharge here (same timestep as Date).
2005-02-07 |  |  | Paste observed Albert Nile discharge here (same timestep as Date).
2005-02-08 |  |  | Paste observed Albert Nile discharge here (same timestep as Date).
2005-02-09 |  |  | Paste observed Albert Nile discharge here (same timestep as Date).
2005-02-10 |  |  | Paste observed Albert Nile discharge here (same timestep as Date).
2005-02-11 |  |  | Paste observed Albert Nile discharge here (same timestep as Date).
2005-02-12 |  |  | Paste observed Albert Nile discharge here (same timestep as Date).
2005-02-13 |  |  | Paste observed Albert Nile discharge here (same timestep as Date).
2005-02-14 |  |  | Paste observed Albert Nile discharge here (same timestep as Date).
2005-02-15 |  |  | Paste observed Albert Nile discharge here (same timestep as Date).
2005-02-16 |  |  | Paste observed Albert Nile discharge here (same timestep as Date).
2005-02-17 |  |  | Paste observed Albert Nile discharge here (same timestep as Date).
2005-02-18 |  |  | Paste observed Albert Nile discharge here (same timestep as Date).
2005-02-19 |  |  | Paste observed Albert Nile discharge here (same timestep as Date).
2005-02-20 |  |  | Paste observed Albert Nile discharge here (same timestep as Date).
2005-02-21 |  |  | Paste observed Albert Nile discharge here (same timestep as Date).
2005-02-22 |  |  | Paste observed Albert Nile discharge here (same timestep as Date).
2005-02-23 |  |  | Paste observed Albert Nile discharge here (same timestep as Date).
2005-02-24 |  |  | Paste observed Albert Nile discharge here (same timestep as Date).
2005-02-25 |  |  | Paste observed Albert Nile discharge here (same timestep as Date).
2005-02-26 |  |  | Paste observed Albert Nile discharge here (same timestep as Date).
2005-02-27 |  |  | Paste observed Albert Nile discharge here (same timestep as Date).
2005-02-28 |  |  | Paste observed Albert Nile discharge here (same timestep as Date).
2005-03-01 |  |  | Paste observed Albert Nile discharge here (same timestep as Date).
2005-03-02 |  |  | Paste observed Albert Nile discharge here (same timestep as Date).
2005-03-03 |  |  | Paste observed Albert Nile discharge here (same timestep as Date).
2005-03-04 |  |  | Paste observed Albert Nile discharge here (same timestep as Date).
2005-03-05 |  |  | Paste observed Albert Nile discharge here (same timestep as Date).
2005-03-06 |  |  | Paste observed Albert Nile discharge here (same timestep as Date).
2005-03-07 |  |  | Paste observed Albert Nile discharge here (same timestep as Date).
2005-03-08 |  |  | Paste observed Albert Nile discharge here (same timestep as Date).
2005-03-09 |  |  | Paste observed Albert Nile discharge here (same timestep as Date).
2005-03-10 |  |  | Paste observed Albert Nile discharge here (same timestep as Date).
2005-03-11 |  |  | Paste observed Albert Nile discharge here (same timestep as Date).
2005-03-12 |  |  | Paste observed Albert Nile discharge here (same timestep as Date).
2005-03-13 |  |  | Paste observed Albert Nile discharge here (same timestep as Date).
2005-03-14 |  |  | Paste observed Albert Nile discharge here (same timestep as Date).
2005-03-15 |  |  | Paste observed Albert Nile discharge here (same timestep as Date).
2005-03-16 |  |  | Paste observed Albert Nile discharge here (same timestep as Date).
2005-03-17 |  |  | Paste observed Albert Nile discharge here (same timestep as Date).
2005-03-18 |  |  | Paste observed Albert Nile discharge here (same timestep as Date).
2005-03-19 |  |  | Paste observed Albert Nile discharge here (same timestep as Date).
2005-03-20 |  |  | Paste observed Albert Nile discharge here (same timestep as Date).
2005-03-21 |  |  | Paste observed Albert Nile discharge here (same timestep as Date).
2005-03-22 |  |  | Paste observed Albert Nile discharge here (same timestep as Date).
2005-03-23 |  |  | Paste observed Albert Nile discharge here (same timestep as Date).
2005-03-24 |  |  | Paste observed Albert Nile discharge here (same timestep as Date).
2005-03-25 |  |  | Paste observed Albert Nile discharge here (same timestep as Date).
2005-03-26 |  |  | Paste observed Albert Nile discharge here (same timestep as Date).
2005-03-27 |  |  | Paste observed Albert Nile discharge here (same timestep as Date).
2005-03-28 |  |  | Paste observed Albert Nile discharge here (same timestep as Date).
2005-03-29 |  |  | Paste observed Albert Nile discharge here (same timestep as Date).
2005-03-30 |  |  | Paste observed Albert Nile discharge here (same timestep as Date).
2005-03-31 |  |  | Paste observed Albert Nile discharge here (same timestep as Date).
2005-04-01 |  |  | Paste observed Albert Nile discharge here (same timestep as Date).
2005-04-02 |  |  | Paste observed Albert Nile discharge here (same timestep as Date).
2005-04-03 |  |  | Paste observed Albert Nile discharge here (same timestep as Date).
2005-04-04 |  |  | Paste observed Albert Nile discharge here (same timestep as Date).
2005-04-05 |  |  | Paste observed Albert Nile discharge here (same timestep as Date).
2005-04-06 |  |  | Paste observed Albert Nile discharge here (same timestep as Date).
2005-04-07 |  |  | Paste observed Albert Nile discharge here (same timestep as Date).
2005-04-08 |  |  | Paste observed Albert Nile discharge here (same timestep as Date).
2005-04-09 |  |  | Paste observed Albert Nile discharge here (same timestep as Date).
2005-04-10 |  |  | Paste observed Albert Nile discharge here (same timestep as Date).
2005-04-11 |  |  | Paste observed Albert Nile discharge here (same timestep as Date).
2005-04-12 |  |  | Paste observed Albert Nile discharge here (same timestep as Date).
2005-04-13 |  |  | Paste observed Albert Nile discharge here (same timestep as Date).
2005-04-14 |  |  | Paste observed Albert Nile discharge here (same timestep as Date).
2005-04-15 |  |  | Paste observed Albert Nile discharge here (same timestep as Date).
2005-04-16 |  |  | Paste observed Albert Nile discharge here (same timestep as Date).
2005-04-17 |  |  | Paste observed Albert Nile discharge here (same timestep as Date).
2005-04-18 |  |  | Paste observed Albert Nile discharge here (same timestep as Date).
2005-04-19 |  |  | Paste observed Albert Nile discharge here (same timestep as Date).
2005-04-20 |  |  | Paste observed Albert Nile discharge here (same timestep as Date).
2005-04-21 |  |  | Paste observed Albert Nile discharge here (same timestep as Date).
2005-04-22 |  |  | Paste observed Albert Nile discharge here (same timestep as Date).
2005-04-23 |  |  | Paste observed Albert Nile discharge here (same timestep as Date).
2005-04-24 |  |  | Paste observed Albert Nile discharge here (same timestep as Date).
2005-04-25 |  |  | Paste observed Albert Nile discharge here (same timestep as Date).
2005-04-26 |  |  | Paste observed Albert Nile discharge here (same timestep as Date).
2005-04-27 |  |  | Paste observed Albert Nile discharge here (same timestep as Date).
2005-04-28 |  |  | Paste observed Albert Nile discharge here (same timestep as Date).
2005-04-29 |  |  | Paste observed Albert Nile discharge here (same timestep as Date).
2005-04-30 |  |  | Paste observed Albert Nile discharge here (same timestep as Date).
2005-05-01 |  |  | Paste observed Albert Nile discharge here (same timestep as Date).
2005-05-02 |  |  | Paste observed Albert Nile discharge here (same timestep as Date).
2005-05-03 |  |  | Paste observed Albert Nile discharge here (same timestep as Date).
2005-05-04 |  |  | Paste observed Albert Nile discharge here (same timestep as Date).
2005-05-05 |  |  | Paste observed Albert Nile discharge here (same timestep as Date).
2005-05-06 |  |  | Paste observed Albert Nile discharge here (same timestep as Date).
2005-05-07 |  |  | Paste observed Albert Nile discharge here (same timestep as Date).
2005-05-08 |  |  | Paste observed Albert Nile discharge here (same timestep as Date).
2005-05-09 |  |  | Paste observed Albert Nile discharge here (same timestep as Date).
2005-05-10 |  |  | Paste observed Albert Nile discharge here (same timestep as Date).
2005-05-11 |  |  | Paste observed Albert Nile discharge here (same timestep as Date).
2005-05-12 |  |  | Paste observed Albert Nile discharge here (same timestep as Date).
2005-05-13 |  |  | Paste observed Albert Nile discharge here (same timestep as Date).
2005-05-14 |  |  | Paste observed Albert Nile discharge here (same timestep as Date).
2005-05-15 |  |  | Paste observed Albert Nile discharge here (same timestep as Date).
2005-05-16 |  |  | Paste observed Albert Nile discharge here (same timestep as Date).
2005-05-17 |  |  | Paste observed Albert Nile discharge here (same timestep as Date).
2005-05-18 |  |  | Paste observed Albert Nile discharge here (same timestep as Date).
2005-05-19 |  |  | Paste observed Albert Nile discharge here (same timestep as Date).
2005-05-20 |  |  | Paste observed Albert Nile discharge here (same timestep as Date).
2005-05-21 |  |  | Paste observed Albert Nile discharge here (same timestep as Date).
2005-05-22 |  |  | Paste observed Albert Nile discharge here (same timestep as Date).
2005-05-23 |  |  | Paste observed Albert Nile discharge here (same timestep as Date).
2005-05-24 |  |  | Paste observed Albert Nile discharge here (same timestep as Date).
2005-05-25 |  |  | Paste observed Albert Nile discharge here (same timestep as Date).
2005-05-26 |  |  | Paste observed Albert Nile discharge here (same timestep as Date).
2005-05-27 |  |  | Paste observed Albert Nile discharge here (same timestep as Date).
2005-05-28 |  |  | Paste observed Albert Nile discharge here (same timestep as Date).
2005-05-29 |  |  | Paste observed Albert Nile discharge here (same timestep as Date).
2005-05-30 |  |  | Paste observed Albert Nile discharge here (same timestep as Date).
2005-05-31 |  |  | Paste observed Albert Nile discharge here (same timestep as Date).
2005-06-01 |  |  | Paste observed Albert Nile discharge here (same timestep as Date).
2005-06-02 |  |  | Paste observed Albert Nile discharge here (same timestep as Date).
2005-06-03 |  |  | Paste observed Albert Nile discharge here (same timestep as Date).
2005-06-04 |  |  | Paste observed Albert Nile discharge here (same timestep as Date).
2005-06-05 |  |  | Paste observed Albert Nile discharge here (same timestep as Date).
2005-06-06 |  |  | Paste observed Albert Nile discharge here (same timestep as Date).
2005-06-07 |  |  | Paste observed Albert Nile discharge here (same timestep as Date).
2005-06-08 |  |  | Paste observed Albert Nile discharge here (same timestep as Date).
2005-06-09 |  |  | Paste observed Albert Nile discharge here (same timestep as Date).
2005-06-10 |  |  | Paste observed Albert Nile discharge here (same timestep as Date).
2005-06-11 |  |  | Paste observed Albert Nile discharge here (same timestep as Date).
2005-06-12 |  |  | Paste observed Albert Nile discharge here (same timestep as Date).
2005-06-13 |  |  | Paste observed Albert Nile discharge here (same timestep as Date).
2005-06-14 |  |  | Paste observed Albert Nile discharge here (same timestep as Date).
2005-06-15 |  |  | Paste observed Albert Nile discharge here (same timestep as Date).
2005-06-16 |  |  | Paste observed Albert Nile discharge here (same timestep as Date).
2005-06-17 |  |  | Paste observed Albert Nile discharge here (same timestep as Date).
2005-06-18 |  |  | Paste observed Albert Nile discharge here (same timestep as Date).
2005-06-19 |  |  | Paste observed Albert Nile discharge here (same timestep as Date).
2005-06-20 |  |  | Paste observed Albert Nile discharge here (same timestep as Date).
2005-06-21 |  |  | Paste observed Albert Nile discharge here (same timestep as Date).
2005-06-22 |  |  | Paste observed Albert Nile discharge here (same timestep as Date).
2005-06-23 |  |  | Paste observed Albert Nile discharge here (same timestep as Date).
2005-06-24 |  |  | Paste observed Albert Nile discharge here (same timestep as Date).
2005-06-25 |  |  | Paste observed Albert Nile discharge here (same timestep as Date).
2005-06-26 |  |  | Paste observed Albert Nile discharge here (same timestep as Date).
2005-06-27 |  |  | Paste observed Albert Nile discharge here (same timestep as Date).
2005-06-28 |  |  | Paste observed Albert Nile discharge here (same timestep as Date).
2005-06-29 |  |  | Paste observed Albert Nile discharge here (same timestep as Date).
2005-06-30 |  |  | Paste observed Albert Nile discharge here (same timestep as Date).
2005-07-01 |  |  | Paste observed Albert Nile discharge here (same timestep as Date).
2005-07-02 |  |  | Paste observed Albert Nile discharge here (same timestep as Date).
2005-07-03 |  |  | Paste observed Albert Nile discharge here (same timestep as Date).
2005-07-04 |  |  | Paste observed Albert Nile discharge here (same timestep as Date).
2005-07-05 |  |  | Paste observed Albert Nile discharge here (same timestep as Date).
2005-07-06 |  |  | Paste observed Albert Nile discharge here (same timestep as Date).
2005-07-07 |  |  | Paste observed Albert Nile discharge here (same timestep as Date).
2005-07-08 |  |  | Paste observed Albert Nile discharge here (same timestep as Date).
2005-07-09 |  |  | Paste observed Albert Nile discharge here (same timestep as Date).
2005-07-10 |  |  | Paste observed Albert Nile discharge here (same timestep as Date).
2005-07-11 |  |  | Paste observed Albert Nile discharge here (same timestep as Date).
2005-07-12 |  |  | Paste observed Albert Nile discharge here (same timestep as Date).
2005-07-13 |  |  | Paste observed Albert Nile discharge here (same timestep as Date).
2005-07-14 |  |  | Paste observed Albert Nile discharge here (same timestep as Date).
2005-07-15 |  |  | Paste observed Albert Nile discharge here (same timestep as Date).
2005-07-16 |  |  | Paste observed Albert Nile discharge here (same timestep as Date).
2005-07-17 |  |  | Paste observed Albert Nile discharge here (same timestep as Date).
2005-07-18 |  |  | Paste observed Albert Nile discharge here (same timestep as Date).
2005-07-19 |  |  | Paste observed Albert Nile discharge here (same timestep as Date).
2005-07-20 |  |  | Paste observed Albert Nile discharge here (same timestep as Date).
2005-07-21 |  |  | Paste observed Albert Nile discharge here (same timestep as Date).
2005-07-22 |  |  | Paste observed Albert Nile discharge here (same timestep as Date).
2005-07-23 |  |  | Paste observed Albert Nile discharge here (same timestep as Date).
2005-07-24 |  |  | Paste observed Albert Nile discharge here (same timestep as Date).
2005-07-25 |  |  | Paste observed Albert Nile discharge here (same timestep as Date).
2005-07-26 |  |  | Paste observed Albert Nile discharge here (same timestep as Date).
2005-07-27 |  |  | Paste observed Albert Nile discharge here (same timestep as Date).
2005-07-28 |  |  | Paste observed Albert Nile discharge here (same timestep as Date).
2005-07-29 |  |  | Paste observed Albert Nile discharge here (same timestep as Date).
2005-07-30 |  |  | Paste observed Albert Nile discharge here (same timestep as Date).
2005-07-31 |  |  | Paste observed Albert Nile discharge here (same timestep as Date).
2005-08-01 |  |  | Paste observed Albert Nile discharge here (same timestep as Date).
2005-08-02 |  |  | Paste observed Albert Nile discharge here (same timestep as Date).
2005-08-03 |  |  | Paste observed Albert Nile discharge here (same timestep as Date).
2005-08-04 |  |  | Paste observed Albert Nile discharge here (same timestep as Date).
2005-08-05 |  |  | Paste observed Albert Nile discharge here (same timestep as Date).
2005-08-06 |  |  | Paste observed Albert Nile discharge here (same timestep as Date).
2005-08-07 |  |  | Paste observed Albert Nile discharge here (same timestep as Date).
2005-08-08 |  |  | Paste observed Albert Nile discharge here (same timestep as Date).
2005-08-09 |  |  | Paste observed Albert Nile discharge here (same timestep as Date).
2005-08-10 |  |  | Paste observed Albert Nile discharge here (same timestep as Date).
2005-08-11 |  |  | Paste observed Albert Nile discharge here (same timestep as Date).
2005-08-12 |  |  | Paste observed Albert Nile discharge here (same timestep as Date).
2005-08-13 |  |  | Paste observed Albert Nile discharge here (same timestep as Date).
2005-08-14 |  |  | Paste observed Albert Nile discharge here (same timestep as Date).
2005-08-15 |  |  | Paste observed Albert Nile discharge here (same timestep as Date).
2005-08-16 |  |  | Paste observed Albert Nile discharge here (same timestep as Date).
2005-08-17 |  |  | Paste observed Albert Nile discharge here (same timestep as Date).
2005-08-18 |  |  | Paste observed Albert Nile discharge here (same timestep as Date).
2005-08-19 |  |  | Paste observed Albert Nile discharge here (same timestep as Date).
2005-08-20 |  |  | Paste observed Albert Nile discharge here (same timestep as Date).
2005-08-21 |  |  | Paste observed Albert Nile discharge here (same timestep as Date).
2005-08-22 |  |  | Paste observed Albert Nile discharge here (same timestep as Date).
2005-08-23 |  |  | Paste observed Albert Nile discharge here (same timestep as Date).
2005-08-24 |  |  | Paste observed Albert Nile discharge here (same timestep as Date).
2005-08-25 |  |  | Paste observed Albert Nile discharge here (same timestep as Date).
2005-08-26 |  |  | Paste observed Albert Nile discharge here (same timestep as Date).
2005-08-27 |  |  | Paste observed Albert Nile discharge here (same timestep as Date).
2005-08-28 |  |  | Paste observed Albert Nile discharge here (same timestep as Date).
2005-08-29 |  |  | Paste observed Albert Nile discharge here (same timestep as Date).
2005-08-30 |  |  | Paste observed Albert Nile discharge here (same timestep as Date).
2005-08-31 |  |  | Paste observed Albert Nile discharge here (same timestep as Date).
2005-09-01 |  |  | Paste observed Albert Nile discharge here (same timestep as Date).
2005-09-02 |  |  | Paste observed Albert Nile discharge here (same timestep as Date).
2005-09-03 |  |  | Paste observed Albert Nile discharge here (same timestep as Date).
2005-09-04 |  |  | Paste observed Albert Nile discharge here (same timestep as Date).
2005-09-05 |  |  | Paste observed Albert Nile discharge here (same timestep as Date).
2005-09-06 |  |  | Paste observed Albert Nile discharge here (same timestep as Date).
2005-09-07 |  |  | Paste observed Albert Nile discharge here (same timestep as Date).
2005-09-08 |  |  | Paste observed Albert Nile discharge here (same timestep as Date).
2005-09-09 |  |  | Paste observed Albert Nile discharge here (same timestep as Date).
2005-09-10 |  |  | Paste observed Albert Nile discharge here (same timestep as Date).
2005-09-11 |  |  | Paste observed Albert Nile discharge here (same timestep as Date).
2005-09-12 |  |  | Paste observed Albert Nile discharge here (same timestep as Date).
2005-09-13 |  |  | Paste observed Albert Nile discharge here (same timestep as Date).
2005-09-14 |  |  | Paste observed Albert Nile discharge here (same timestep as Date).
2005-09-15 |  |  | Paste observed Albert Nile discharge here (same timestep as Date).
2005-09-16 |  |  | Paste observed Albert Nile discharge here (same timestep as Date).
2005-09-17 |  |  | Paste observed Albert Nile discharge here (same timestep as Date).
2005-09-18 |  |  | Paste observed Albert Nile discharge here (same timestep as Date).
2005-09-19 |  |  | Paste observed Albert Nile discharge here (same timestep as Date).
2005-09-20 |  |  | Paste observed Albert Nile discharge here (same timestep as Date).
2005-09-21 |  |  | Paste observed Albert Nile discharge here (same timestep as Date).
2005-09-22 |  |  | Paste observed Albert Nile discharge here (same timestep as Date).
2005-09-23 |  |  | Paste observed Albert Nile discharge here (same timestep as Date).
2005-09-24 |  |  | Paste observed Albert Nile discharge here (same timestep as Date).
2005-09-25 |  |  | Paste observed Albert Nile discharge here (same timestep as Date).
2005-09-26 |  |  | Paste observed Albert Nile discharge here (same timestep as Date).
2005-09-27 |  |  | Paste observed Albert Nile discharge here (same timestep as Date).
2005-09-28 |  |  | Paste observed Albert Nile discharge here (same timestep as Date).
2005-09-29 |  |  | Paste observed Albert Nile discharge here (same timestep as Date).
2005-09-30 |  |  | Paste observed Albert Nile discharge here (same timestep as Date).
2005-10-01 |  |  | Paste observed Albert Nile discharge here (same timestep as Date).
2005-10-02 |  |  | Paste observed Albert Nile discharge here (same timestep as Date).
2005-10-03 |  |  | Paste observed Albert Nile discharge here (same timestep as Date).
2005-10-04 |  |  | Paste observed Albert Nile discharge here (same timestep as Date).
2005-10-05 |  |  | Paste observed Albert Nile discharge here (same timestep as Date).
2005-10-06 |  |  | Paste observed Albert Nile discharge here (same timestep as Date).
2005-10-07 |  |  | Paste observed Albert Nile discharge here (same timestep as Date).
2005-10-08 |  |  | Paste observed Albert Nile discharge here (same timestep as Date).
2005-10-09 |  |  | Paste observed Albert Nile discharge here (same timestep as Date).
2005-10-10 |  |  | Paste observed Albert Nile discharge here (same timestep as Date).
2005-10-11 |  |  | Paste observed Albert Nile discharge here (same timestep as Date).
2005-10-12 |  |  | Paste observed Albert Nile discharge here (same timestep as Date).
2005-10-13 |  |  | Paste observed Albert Nile discharge here (same timestep as Date).
2005-10-14 |  |  | Paste observed Albert Nile discharge here (same timestep as Date).
2005-10-15 |  |  | Paste observed Albert Nile discharge here (same timestep as Date).
2005-10-16 |  |  | Paste observed Albert Nile discharge here (same timestep as Date).
2005-10-17 |  |  | Paste observed Albert Nile discharge here (same timestep as Date).
2005-10-18 |  |  | Paste observed Albert Nile discharge here (same timestep as Date).
2005-10-19 |  |  | Paste observed Albert Nile discharge here (same timestep as Date).
2005-10-20 |  |  | Paste observed Albert Nile discharge here (same timestep as Date).
2005-10-21 |  |  | Paste observed Albert Nile discharge here (same timestep as Date).
2005-10-22 |  |  | Paste observed Albert Nile discharge here (same timestep as Date).
2005-10-23 |  |  | Paste observed Albert Nile discharge here (same timestep as Date).
2005-10-24 |  |  | Paste observed Albert Nile discharge here (same timestep as Date).
2005-10-25 |  |  | Paste observed Albert Nile discharge here (same timestep as Date).
2005-10-26 |  |  | Paste observed Albert Nile discharge here (same timestep as Date).
2005-10-27 |  |  | Paste observed Albert Nile discharge here (same timestep as Date).
2005-10-28 |  |  | Paste observed Albert Nile discharge here (same timestep as Date).
2005-10-29 |  |  | Paste observed Albert Nile discharge here (same timestep as Date).
2005-10-30 |  |  | Paste observed Albert Nile discharge here (same timestep as Date).
2005-10-31 |  |  | Paste observed Albert Nile discharge here (same timestep as Date).
2005-11-01 |  |  | Paste observed Albert Nile discharge here (same timestep as Date).
2005-11-02 |  |  | Paste observed Albert Nile discharge here (same timestep as Date).
2005-11-03 |  |  | Paste observed Albert Nile discharge here (same timestep as Date).
2005-11-04 |  |  | Paste observed Albert Nile discharge here (same timestep as Date).
2005-11-05 |  |  | Paste observed Albert Nile discharge here (same timestep as Date).
2005-11-06 |  |  | Paste observed Albert Nile discharge here (same timestep as Date).
2005-11-07 |  |  | Paste observed Albert Nile discharge here (same timestep as Date).
2005-11-08 |  |  | Paste observed Albert Nile discharge here (same timestep as Date).
2005-11-09 |  |  | Paste observed Albert Nile discharge here (same timestep as Date).
2005-11-10 |  |  | Paste observed Albert Nile discharge here (same timestep as Date).
2005-11-11 |  |  | Paste observed Albert Nile discharge here (same timestep as Date).
2005-11-12 |  |  | Paste observed Albert Nile discharge here (same timestep as Date).
2005-11-13 |  |  | Paste observed Albert Nile discharge here (same timestep as Date).
2005-11-14 |  |  | Paste observed Albert Nile discharge here (same timestep as Date).
2005-11-15 |  |  | Paste observed Albert Nile discharge here (same timestep as Date).
2005-11-16 |  |  | Paste observed Albert Nile discharge here (same timestep as Date).
2005-11-17 |  |  | Paste observed Albert Nile discharge here (same timestep as Date).
2005-11-18 |  |  | Paste observed Albert Nile discharge here (same timestep as Date).
2005-11-19 |  |  | Paste observed Albert Nile discharge here (same timestep as Date).
2005-11-20 |  |  | Paste observed Albert Nile discharge here (same timestep as Date).
2005-11-21 |  |  | Paste observed Albert Nile discharge here (same timestep as Date).
2005-11-22 |  |  | Paste observed Albert Nile discharge here (same timestep as Date).
2005-11-23 |  |  | Paste observed Albert Nile discharge here (same timestep as Date).
2005-11-24 |  |  | Paste observed Albert Nile discharge here (same timestep as Date).
2005-11-25 |  |  | Paste observed Albert Nile discharge here (same timestep as Date).
2005-11-26 |  |  | Paste observed Albert Nile discharge here (same timestep as Date).
2005-11-27 |  |  | Paste observed Albert Nile discharge here (same timestep as Date).
2005-11-28 |  |  | Paste observed Albert Nile discharge here (same timestep as Date).
2005-11-29 |  |  | Paste observed Albert Nile discharge here (same timestep as Date).
2005-11-30 |  |  | Paste observed Albert Nile discharge here (same timestep as Date).
2005-12-01 |  |  | Paste observed Albert Nile discharge here (same timestep as Date).
2005-12-02 |  |  | Paste observed Albert Nile discharge here (same timestep as Date).
2005-12-03 |  |  | Paste observed Albert Nile discharge here (same timestep as Date).
2005-12-04 |  |  | Paste observed Albert Nile discharge here (same timestep as Date).
2005-12-05 |  |  | Paste observed Albert Nile discharge here (same timestep as Date).
2005-12-06 |  |  | Paste observed Albert Nile discharge here (same timestep as Date).
2005-12-07 |  |  | Paste observed Albert Nile discharge here (same timestep as Date).
2005-12-08 |  |  | Paste observed Albert Nile discharge here (same timestep as Date).
2005-12-09 |  |  | Paste observed Albert Nile discharge here (same timestep as Date).
2005-12-10 |  |  | Paste observed Albert Nile discharge here (same timestep as Date).
2005-12-11 |  |  | Paste observed Albert Nile discharge here (same timestep as Date).
2005-12-12 |  |  | Paste observed Albert Nile discharge here (same timestep as Date).
2005-12-13 |  |  | Paste observed Albert Nile discharge here (same timestep as Date).
2005-12-14 |  |  | Paste observed Albert Nile discharge here (same timestep as Date).
2005-12-15 |  |  | Paste observed Albert Nile discharge here (same timestep as Date).
2005-12-16 |  |  | Paste observed Albert Nile discharge here (same timestep as Date).
2005-12-17 |  |  | Paste observed Albert Nile discharge here (same timestep as Date).
2005-12-18 |  |  | Paste observed Albert Nile discharge here (same timestep as Date).
2005-12-19 |  |  | Paste observed Albert Nile discharge here (same timestep as Date).
2005-12-20 |  |  | Paste observed Albert Nile discharge here (same timestep as Date).
2005-12-21 |  |  | Paste observed Albert Nile discharge here (same timestep as Date).
2005-12-22 |  |  | Paste observed Albert Nile discharge here (same timestep as Date).
2005-12-23 |  |  | Paste observed Albert Nile discharge here (same timestep as Date).
2005-12-24 |  |  | Paste observed Albert Nile discharge here (same timestep as Date).
2005-12-25 |  |  | Paste observed Albert Nile discharge here (same timestep as Date).
2005-12-26 |  |  | Paste observed Albert Nile discharge here (same timestep as Date).
2005-12-27 |  |  | Paste observed Albert Nile discharge here (same timestep as Date).
2005-12-28 |  |  | Paste observed Albert Nile discharge here (same timestep as Date).
2005-12-29 |  |  | Paste observed Albert Nile discharge here (same timestep as Date).
2005-12-30 |  |  | Paste observed Albert Nile discharge here (same timestep as Date).
2005-12-31 |  |  | Paste observed Albert Nile discharge here (same timestep as Date).
2006-01-01 |  |  | Paste observed Albert Nile discharge here (same timestep as Date).
2006-01-02 |  |  | Paste observed Albert Nile discharge here (same timestep as Date).
2006-01-03 |  |  | Paste observed Albert Nile discharge here (same timestep as Date).
2006-01-04 |  |  | Paste observed Albert Nile discharge here (same timestep as Date).
2006-01-05 |  |  | Paste observed Albert Nile discharge here (same timestep as Date).
2006-01-06 |  |  | Paste observed Albert Nile discharge here (same timestep as Date).
2006-01-07 |  |  | Paste observed Albert Nile discharge here (same timestep as Date).
2006-01-08 |  |  | Paste observed Albert Nile discharge here (same timestep as Date).
2006-01-09 |  |  | Paste observed Albert Nile discharge here (same timestep as Date).
2006-01-10 |  |  | Paste observed Albert Nile discharge here (same timestep as Date).
2006-01-11 |  |  | Paste observed Albert Nile discharge here (same timestep as Date).
2006-01-12 |  |  | Paste observed Albert Nile discharge here (same timestep as Date).
2006-01-13 |  |  | Paste observed Albert Nile discharge here (same timestep as Date).
2006-01-14 |  |  | Paste observed Albert Nile discharge here (same timestep as Date).
2006-01-15 |  |  | Paste observed Albert Nile discharge here (same timestep as Date).
2006-01-16 |  |  | Paste observed Albert Nile discharge here (same timestep as Date).
2006-01-17 |  |  | Paste observed Albert Nile discharge here (same timestep as Date).
2006-01-18 |  |  | Paste observed Albert Nile discharge here (same timestep as Date).
2006-01-19 |  |  | Paste observed Albert Nile discharge here (same timestep as Date).
2006-01-20 |  |  | Paste observed Albert Nile discharge here (same timestep as Date).
2006-01-21 |  |  | Paste observed Albert Nile discharge here (same timestep as Date).
2006-01-22 |  |  | Paste observed Albert Nile discharge here (same timestep as Date).
2006-01-23 |  |  | Paste observed Albert Nile discharge here (same timestep as Date).
2006-01-24 |  |  | Paste observed Albert Nile discharge here (same timestep as Date).
2006-01-25 |  |  | Paste observed Albert Nile discharge here (same timestep as Date).
2006-01-26 |  |  | Paste observed Albert Nile discharge here (same timestep as Date).
2006-01-27 |  |  | Paste observed Albert Nile discharge here (same timestep as Date).
2006-01-28 |  |  | Paste observed Albert Nile discharge here (same timestep as Date).
2006-01-29 |  |  | Paste observed Albert Nile discharge here (same timestep as Date).
2006-01-30 |  |  | Paste observed Albert Nile discharge here (same timestep as Date).
2006-01-31 |  |  | Paste observed Albert Nile discharge here (same timestep as Date).
2006-02-01 |  |  | Paste observed Albert Nile discharge here (same timestep as Date).
2006-02-02 |  |  | Paste observed Albert Nile discharge here (same timestep as Date).
2006-02-03 |  |  | Paste observed Albert Nile discharge here (same timestep as Date).
2006-02-04 |  |  | Paste observed Albert Nile discharge here (same timestep as Date).
2006-02-05 |  |  | Paste observed Albert Nile discharge here (same timestep as Date).
2006-02-06 |  |  | Paste observed Albert Nile discharge here (same timestep as Date).
2006-02-07 |  |  | Paste observed Albert Nile discharge here (same timestep as Date).
2006-02-08 |  |  | Paste observed Albert Nile discharge here (same timestep as Date).
2006-02-09 |  |  | Paste observed Albert Nile discharge here (same timestep as Date).
2006-02-10 |  |  | Paste observed Albert Nile discharge here (same timestep as Date).
2006-02-11 |  |  | Paste observed Albert Nile discharge here (same timestep as Date).
2006-02-12 |  |  | Paste observed Albert Nile discharge here (same timestep as Date).
2006-02-13 |  |  | Paste observed Albert Nile discharge here (same timestep as Date).
2006-02-14 |  |  | Paste observed Albert Nile discharge here (same timestep as Date).
2006-02-15 |  |  | Paste observed Albert Nile discharge here (same timestep as Date).
2006-02-16 |  |  | Paste observed Albert Nile discharge here (same timestep as Date).
2006-02-17 |  |  | Paste observed Albert Nile discharge here (same timestep as Date).
2006-02-18 |  |  | Paste observed Albert Nile discharge here (same timestep as Date).
2006-02-19 |  |  | Paste observed Albert Nile discharge here (same timestep as Date).
2006-02-20 |  |  | Paste observed Albert Nile discharge here (same timestep as Date).
2006-02-21 |  |  | Paste observed Albert Nile discharge here (same timestep as Date).
2006-02-22 |  |  | Paste observed Albert Nile discharge here (same timestep as Date).
2006-02-23 |  |  | Paste observed Albert Nile discharge here (same timestep as Date).
2006-02-24 |  |  | Paste observed Albert Nile discharge here (same timestep as Date).
2006-02-25 |  |  | Paste observed Albert Nile discharge here (same timestep as Date).
2006-02-26 |  |  | Paste observed Albert Nile discharge here (same timestep as Date).
2006-02-27 |  |  | Paste observed Albert Nile discharge here (same timestep as Date).
2006-02-28 |  |  | Paste observed Albert Nile discharge here (same timestep as Date).
2006-03-01 |  |  | Paste observed Albert Nile discharge here (same timestep as Date).
2006-03-02 |  |  | Paste observed Albert Nile discharge here (same timestep as Date).
2006-03-03 |  |  | Paste observed Albert Nile discharge here (same timestep as Date).
2006-03-04 |  |  | Paste observed Albert Nile discharge here (same timestep as Date).
2006-03-05 |  |  | Paste observed Albert Nile discharge here (same timestep as Date).
2006-03-06 |  |  | Paste observed Albert Nile discharge here (same timestep as Date).
2006-03-07 |  |  | Paste observed Albert Nile discharge here (same timestep as Date).
2006-03-08 |  |  | Paste observed Albert Nile discharge here (same timestep as Date).
2006-03-09 |  |  | Paste observed Albert Nile discharge here (same timestep as Date).
2006-03-10 |  |  | Paste observed Albert Nile discharge here (same timestep as Date).
2006-03-11 |  |  | Paste observed Albert Nile discharge here (same timestep as Date).
2006-03-12 |  |  | Paste observed Albert Nile discharge here (same timestep as Date).
2006-03-13 |  |  | Paste observed Albert Nile discharge here (same timestep as Date).
2006-03-14 |  |  | Paste observed Albert Nile discharge here (same timestep as Date).
2006-03-15 |  |  | Paste observed Albert Nile discharge here (same timestep as Date).
2006-03-16 |  |  | Paste observed Albert Nile discharge here (same timestep as Date).
2006-03-17 |  |  | Paste observed Albert Nile discharge here (same timestep as Date).
2006-03-18 |  |  | Paste observed Albert Nile discharge here (same timestep as Date).
2006-03-19 |  |  | Paste observed Albert Nile discharge here (same timestep as Date).
2006-03-20 |  |  | Paste observed Albert Nile discharge here (same timestep as Date).
2006-03-21 |  |  | Paste observed Albert Nile discharge here (same timestep as Date).
2006-03-22 |  |  | Paste observed Albert Nile discharge here (same timestep as Date).
2006-03-23 |  |  | Paste observed Albert Nile discharge here (same timestep as Date).
2006-03-24 |  |  | Paste observed Albert Nile discharge here (same timestep as Date).
2006-03-25 |  |  | Paste observed Albert Nile discharge here (same timestep as Date).
2006-03-26 |  |  | Paste observed Albert Nile discharge here (same timestep as Date).
2006-03-27 |  |  | Paste observed Albert Nile discharge here (same timestep as Date).
2006-03-28 |  |  | Paste observed Albert Nile discharge here (same timestep as Date).
2006-03-29 |  |  | Paste observed Albert Nile discharge here (same timestep as Date).
2006-03-30 |  |  | Paste observed Albert Nile discharge here (same timestep as Date).
2006-03-31 |  |  | Paste observed Albert Nile discharge here (same timestep as Date).
2006-04-01 |  |  | Paste observed Albert Nile discharge here (same timestep as Date).
2006-04-02 |  |  | Paste observed Albert Nile discharge here (same timestep as Date).
2006-04-03 |  |  | Paste observed Albert Nile discharge here (same timestep as Date).
2006-04-04 |  |  | Paste observed Albert Nile discharge here (same timestep as Date).
2006-04-05 |  |  | Paste observed Albert Nile discharge here (same timestep as Date).
2006-04-06 |  |  | Paste observed Albert Nile discharge here (same timestep as Date).
2006-04-07 |  |  | Paste observed Albert Nile discharge here (same timestep as Date).
2006-04-08 |  |  | Paste observed Albert Nile discharge here (same timestep as Date).
2006-04-09 |  |  | Paste observed Albert Nile discharge here (same timestep as Date).
2006-04-10 |  |  | Paste observed Albert Nile discharge here (same timestep as Date).
2006-04-11 |  |  | Paste observed Albert Nile discharge here (same timestep as Date).
2006-04-12 |  |  | Paste observed Albert Nile discharge here (same timestep as Date).
2006-04-13 |  |  | Paste observed Albert Nile discharge here (same timestep as Date).
2006-04-14 |  |  | Paste observed Albert Nile discharge here (same timestep as Date).
2006-04-15 |  |  | Paste observed Albert Nile discharge here (same timestep as Date).
2006-04-16 |  |  | Paste observed Albert Nile discharge here (same timestep as Date).
2006-04-17 |  |  | Paste observed Albert Nile discharge here (same timestep as Date).
2006-04-18 |  |  | Paste observed Albert Nile discharge here (same timestep as Date).
2006-04-19 |  |  | Paste observed Albert Nile discharge here (same timestep as Date).
2006-04-20 |  |  | Paste observed Albert Nile discharge here (same timestep as Date).
2006-04-21 |  |  | Paste observed Albert Nile discharge here (same timestep as Date).
2006-04-22 |  |  | Paste observed Albert Nile discharge here (same timestep as Date).
2006-04-23 |  |  | Paste observed Albert Nile discharge here (same timestep as Date).
2006-04-24 |  |  | Paste observed Albert Nile discharge here (same timestep as Date).
2006-04-25 |  |  | Paste observed Albert Nile discharge here (same timestep as Date).
2006-04-26 |  |  | Paste observed Albert Nile discharge here (same timestep as Date).
2006-04-27 |  |  | Paste observed Albert Nile discharge here (same timestep as Date).
2006-04-28 |  |  | Paste observed Albert Nile discharge here (same timestep as Date).
2006-04-29 |  |  | Paste observed Albert Nile discharge here (same timestep as Date).
2006-04-30 |  |  | Paste observed Albert Nile discharge here (same timestep as Date).
2006-05-01 |  |  | Paste observed Albert Nile discharge here (same timestep as Date).
2006-05-02 |  |  | Paste observed Albert Nile discharge here (same timestep as Date).
2006-05-03 |  |  | Paste observed Albert Nile discharge here (same timestep as Date).
2006-05-04 |  |  | Paste observed Albert Nile discharge here (same timestep as Date).
2006-05-05 |  |  | Paste observed Albert Nile discharge here (same timestep as Date).
2006-05-06 |  |  | Paste observed Albert Nile discharge here (same timestep as Date).
2006-05-07 |  |  | Paste observed Albert Nile discharge here (same timestep as Date).
2006-05-08 |  |  | Paste observed Albert Nile discharge here (same timestep as Date).
2006-05-09 |  |  | Paste observed Albert Nile discharge here (same timestep as Date).
2006-05-10 |  |  | Paste observed Albert Nile discharge here (same timestep as Date).
2006-05-11 |  |  | Paste observed Albert Nile discharge here (same timestep as Date).
2006-05-12 |  |  | Paste observed Albert Nile discharge here (same timestep as Date).
2006-05-13 |  |  | Paste observed Albert Nile discharge here (same timestep as Date).
2006-05-14 |  |  | Paste observed Albert Nile discharge here (same timestep as Date).
2006-05-15 |  |  | Paste observed Albert Nile discharge here (same timestep as Date).
2006-05-16 |  |  | Paste observed Albert Nile discharge here (same timestep as Date).
2006-05-17 |  |  | Paste observed Albert Nile discharge here (same timestep as Date).
2006-05-18 |  |  | Paste observed Albert Nile discharge here (same timestep as Date).
2006-05-19 |  |  | Paste observed Albert Nile discharge here (same timestep as Date).
2006-05-20 |  |  | Paste observed Albert Nile discharge here (same timestep as Date).
2006-05-21 |  |  | Paste observed Albert Nile discharge here (same timestep as Date).
2006-05-22 |  |  | Paste observed Albert Nile discharge here (same timestep as Date).
2006-05-23 |  |  | Paste observed Albert Nile discharge here (same timestep as Date).
2006-05-24 |  |  | Paste observed Albert Nile discharge here (same timestep as Date).
2006-05-25 |  |  | Paste observed Albert Nile discharge here (same timestep as Date).
2006-05-26 |  |  | Paste observed Albert Nile discharge here (same timestep as Date).
2006-05-27 |  |  | Paste observed Albert Nile discharge here (same timestep as Date).
2006-05-28 |  |  | Paste observed Albert Nile discharge here (same timestep as Date).
2006-05-29 |  |  | Paste observed Albert Nile discharge here (same timestep as Date).
2006-05-30 |  |  | Paste observed Albert Nile discharge here (same timestep as Date).
2006-05-31 |  |  | Paste observed Albert Nile discharge here (same timestep as Date).
2006-06-01 |  |  | Paste observed Albert Nile discharge here (same timestep as Date).
2006-06-02 |  |  | Paste observed Albert Nile discharge here (same timestep as Date).
2006-06-03 |  |  | Paste observed Albert Nile discharge here (same timestep as Date).
2006-06-04 |  |  | Paste observed Albert Nile discharge here (same timestep as Date).
2006-06-05 |  |  | Paste observed Albert Nile discharge here (same timestep as Date).
2006-06-06 |  |  | Paste observed Albert Nile discharge here (same timestep as Date).
2006-06-07 |  |  | Paste observed Albert Nile discharge here (same timestep as Date).
2006-06-08 |  |  | Paste observed Albert Nile discharge here (same timestep as Date).
2006-06-09 |  |  | Paste observed Albert Nile discharge here (same timestep as Date).
2006-06-10 |  |  | Paste observed Albert Nile discharge here (same timestep as Date).
2006-06-11 |  |  | Paste observed Albert Nile discharge here (same timestep as Date).
2006-06-12 |  |  | Paste observed Albert Nile discharge here (same timestep as Date).
2006-06-13 |  |  | Paste observed Albert Nile discharge here (same timestep as Date).
2006-06-14 |  |  | Paste observed Albert Nile discharge here (same timestep as Date).
2006-06-15 |  |  | Paste observed Albert Nile discharge here (same timestep as Date).
2006-06-16 |  |  | Paste observed Albert Nile discharge here (same timestep as Date).
2006-06-17 |  |  | Paste observed Albert Nile discharge here (same timestep as Date).
2006-06-18 |  |  | Paste observed Albert Nile discharge here (same timestep as Date).
2006-06-19 |  |  | Paste observed Albert Nile discharge here (same timestep as Date).
2006-06-20 |  |  | Paste observed Albert Nile discharge here (same timestep as Date).
2006-06-21 |  |  | Paste observed Albert Nile discharge here (same timestep as Date).
2006-06-22 |  |  | Paste observed Albert Nile discharge here (same timestep as Date).
2006-06-23 |  |  | Paste observed Albert Nile discharge here (same timestep as Date).
2006-06-24 |  |  | Paste observed Albert Nile discharge here (same timestep as Date).
2006-06-25 |  |  | Paste observed Albert Nile discharge here (same timestep as Date).
2006-06-26 |  |  | Paste observed Albert Nile discharge here (same timestep as Date).
2006-06-27 |  |  | Paste observed Albert Nile discharge here (same timestep as Date).
2006-06-28 |  |  | Paste observed Albert Nile discharge here (same timestep as Date).
2006-06-29 |  |  | Paste observed Albert Nile discharge here (same timestep as Date).
2006-06-30 |  |  | Paste observed Albert Nile discharge here (same timestep as Date).
2006-07-01 |  |  | Paste observed Albert Nile discharge here (same timestep as Date).
2006-07-02 |  |  | Paste observed Albert Nile discharge here (same timestep as Date).
2006-07-03 |  |  | Paste observed Albert Nile discharge here (same timestep as Date).
2006-07-04 |  |  | Paste observed Albert Nile discharge here (same timestep as Date).
2006-07-05 |  |  | Paste observed Albert Nile discharge here (same timestep as Date).
2006-07-06 |  |  | Paste observed Albert Nile discharge here (same timestep as Date).
2006-07-07 |  |  | Paste observed Albert Nile discharge here (same timestep as Date).
2006-07-08 |  |  | Paste observed Albert Nile discharge here (same timestep as Date).
2006-07-09 |  |  | Paste observed Albert Nile discharge here (same timestep as Date).
2006-07-10 |  |  | Paste observed Albert Nile discharge here (same timestep as Date).
2006-07-11 |  |  | Paste observed Albert Nile discharge here (same timestep as Date).
2006-07-12 |  |  | Paste observed Albert Nile discharge here (same timestep as Date).
2006-07-13 |  |  | Paste observed Albert Nile discharge here (same timestep as Date).
2006-07-14 |  |  | Paste observed Albert Nile discharge here (same timestep as Date).
2006-07-15 |  |  | Paste observed Albert Nile discharge here (same timestep as Date).
2006-07-16 |  |  | Paste observed Albert Nile discharge here (same timestep as Date).
2006-07-17 |  |  | Paste observed Albert Nile discharge here (same timestep as Date).
2006-07-18 |  |  | Paste observed Albert Nile discharge here (same timestep as Date).
2006-07-19 |  |  | Paste observed Albert Nile discharge here (same timestep as Date).
2006-07-20 |  |  | Paste observed Albert Nile discharge here (same timestep as Date).
2006-07-21 |  |  | Paste observed Albert Nile discharge here (same timestep as Date).
2006-07-22 |  |  | Paste observed Albert Nile discharge here (same timestep as Date).
2006-07-23 |  |  | Paste observed Albert Nile discharge here (same timestep as Date).
2006-07-24 |  |  | Paste observed Albert Nile discharge here (same timestep as Date).
2006-07-25 |  |  | Paste observed Albert Nile discharge here (same timestep as Date).
2006-07-26 |  |  | Paste observed Albert Nile discharge here (same timestep as Date).
2006-07-27 |  |  | Paste observed Albert Nile discharge here (same timestep as Date).
2006-07-28 |  |  | Paste observed Albert Nile discharge here (same timestep as Date).
2006-07-29 |  |  | Paste observed Albert Nile discharge here (same timestep as Date).
2006-07-30 |  |  | Paste observed Albert Nile discharge here (same timestep as Date).
2006-07-31 |  |  | Paste observed Albert Nile discharge here (same timestep as Date).
2006-08-01 |  |  | Paste observed Albert Nile discharge here (same timestep as Date).
2006-08-02 |  |  | Paste observed Albert Nile discharge here (same timestep as Date).
2006-08-03 |  |  | Paste observed Albert Nile discharge here (same timestep as Date).
2006-08-04 |  |  | Paste observed Albert Nile discharge here (same timestep as Date).
2006-08-05 |  |  | Paste observed Albert Nile discharge here (same timestep as Date).
2006-08-06 |  |  | Paste observed Albert Nile discharge here (same timestep as Date).
2006-08-07 |  |  | Paste observed Albert Nile discharge here (same timestep as Date).
2006-08-08 |  |  | Paste observed Albert Nile discharge here (same timestep as Date).
2006-08-09 |  |  | Paste observed Albert Nile discharge here (same timestep as Date).
2006-08-10 |  |  | Paste observed Albert Nile discharge here (same timestep as Date).
2006-08-11 |  |  | Paste observed Albert Nile discharge here (same timestep as Date).
2006-08-12 |  |  | Paste observed Albert Nile discharge here (same timestep as Date).
2006-08-13 |  |  | Paste observed Albert Nile discharge here (same timestep as Date).
2006-08-14 |  |  | Paste observed Albert Nile discharge here (same timestep as Date).
2006-08-15 |  |  | Paste observed Albert Nile discharge here (same timestep as Date).
2006-08-16 |  |  | Paste observed Albert Nile discharge here (same timestep as Date).
2006-08-17 |  |  | Paste observed Albert Nile discharge here (same timestep as Date).
2006-08-18 |  |  | Paste observed Albert Nile discharge here (same timestep as Date).
2006-08-19 |  |  | Paste observed Albert Nile discharge here (same timestep as Date).
2006-08-20 |  |  | Paste observed Albert Nile discharge here (same timestep as Date).
2006-08-21 |  |  | Paste observed Albert Nile discharge here (same timestep as Date).
2006-08-22 |  |  | Paste observed Albert Nile discharge here (same timestep as Date).
2006-08-23 |  |  | Paste observed Albert Nile discharge here (same timestep as Date).
2006-08-24 |  |  | Paste observed Albert Nile discharge here (same timestep as Date).
2006-08-25 |  |  | Paste observed Albert Nile discharge here (same timestep as Date).
2006-08-26 |  |  | Paste observed Albert Nile discharge here (same timestep as Date).
2006-08-27 |  |  | Paste observed Albert Nile discharge here (same timestep as Date).
2006-08-28 |  |  | Paste observed Albert Nile discharge here (same timestep as Date).
2006-08-29 |  |  | Paste observed Albert Nile discharge here (same timestep as Date).
2006-08-30 |  |  | Paste observed Albert Nile discharge here (same timestep as Date).
2006-08-31 |  |  | Paste observed Albert Nile discharge here (same timestep as Date).
2006-09-01 |  |  | Paste observed Albert Nile discharge here (same timestep as Date).
2006-09-02 |  |  | Paste observed Albert Nile discharge here (same timestep as Date).
2006-09-03 |  |  | Paste observed Albert Nile discharge here (same timestep as Date).
2006-09-04 |  |  | Paste observed Albert Nile discharge here (same timestep as Date).
2006-09-05 |  |  | Paste observed Albert Nile discharge here (same timestep as Date).
2006-09-06 |  |  | Paste observed Albert Nile discharge here (same timestep as Date).
2006-09-07 |  |  | Paste observed Albert Nile discharge here (same timestep as Date).
2006-09-08 |  |  | Paste observed Albert Nile discharge here (same timestep as Date).
2006-09-09 |  |  | Paste observed Albert Nile discharge here (same timestep as Date).
2006-09-10 |  |  | Paste observed Albert Nile discharge here (same timestep as Date).
2006-09-11 |  |  | Paste observed Albert Nile discharge here (same timestep as Date).
2006-09-12 |  |  | Paste observed Albert Nile discharge here (same timestep as Date).
2006-09-13 |  |  | Paste observed Albert Nile discharge here (same timestep as Date).
2006-09-14 |  |  | Paste observed Albert Nile discharge here (same timestep as Date).
2006-09-15 |  |  | Paste observed Albert Nile discharge here (same timestep as Date).
2006-09-16 |  |  | Paste observed Albert Nile discharge here (same timestep as Date).
2006-09-17 |  |  | Paste observed Albert Nile discharge here (same timestep as Date).
2006-09-18 |  |  | Paste observed Albert Nile discharge here (same timestep as Date).
2006-09-19 |  |  | Paste observed Albert Nile discharge here (same timestep as Date).
2006-09-20 |  |  | Paste observed Albert Nile discharge here (same timestep as Date).
2006-09-21 |  |  | Paste observed Albert Nile discharge here (same timestep as Date).
2006-09-22 |  |  | Paste observed Albert Nile discharge here (same timestep as Date).
2006-09-23 |  |  | Paste observed Albert Nile discharge here (same timestep as Date).
2006-09-24 |  |  | Paste observed Albert Nile discharge here (same timestep as Date).
2006-09-25 |  |  | Paste observed Albert Nile discharge here (same timestep as Date).
2006-09-26 |  |  | Paste observed Albert Nile discharge here (same timestep as Date).
2006-09-27 |  |  | Paste observed Albert Nile discharge here (same timestep as Date).
2006-09-28 |  |  | Paste observed Albert Nile discharge here (same timestep as Date).
2006-09-29 |  |  | Paste observed Albert Nile discharge here (same timestep as Date).
2006-09-30 |  |  | Paste observed Albert Nile discharge here (same timestep as Date).
2006-10-01 |  |  | Paste observed Albert Nile discharge here (same timestep as Date).
2006-10-02 |  |  | Paste observed Albert Nile discharge here (same timestep as Date).
2006-10-03 |  |  | Paste observed Albert Nile discharge here (same timestep as Date).
2006-10-04 |  |  | Paste observed Albert Nile discharge here (same timestep as Date).
2006-10-05 |  |  | Paste observed Albert Nile discharge here (same timestep as Date).
2006-10-06 |  |  | Paste observed Albert Nile discharge here (same timestep as Date).
2006-10-07 |  |  | Paste observed Albert Nile discharge here (same timestep as Date).
2006-10-08 |  |  | Paste observed Albert Nile discharge here (same timestep as Date).
2006-10-09 |  |  | Paste observed Albert Nile discharge here (same timestep as Date).
2006-10-10 |  |  | Paste observed Albert Nile discharge here (same timestep as Date).
2006-10-11 |  |  | Paste observed Albert Nile discharge here (same timestep as Date).
2006-10-12 |  |  | Paste observed Albert Nile discharge here (same timestep as Date).
2006-10-13 |  |  | Paste observed Albert Nile discharge here (same timestep as Date).
2006-10-14 |  |  | Paste observed Albert Nile discharge here (same timestep as Date).
2006-10-15 |  |  | Paste observed Albert Nile discharge here (same timestep as Date).
2006-10-16 |  |  | Paste observed Albert Nile discharge here (same timestep as Date).
2006-10-17 |  |  | Paste observed Albert Nile discharge here (same timestep as Date).
2006-10-18 |  |  | Paste observed Albert Nile discharge here (same timestep as Date).
2006-10-19 |  |  | Paste observed Albert Nile discharge here (same timestep as Date).
2006-10-20 |  |  | Paste observed Albert Nile discharge here (same timestep as Date).
2006-10-21 |  |  | Paste observed Albert Nile discharge here (same timestep as Date).
2006-10-22 |  |  | Paste observed Albert Nile discharge here (same timestep as Date).
2006-10-23 |  |  | Paste observed Albert Nile discharge here (same timestep as Date).
2006-10-24 |  |  | Paste observed Albert Nile discharge here (same timestep as Date).
2006-10-25 |  |  | Paste observed Albert Nile discharge here (same timestep as Date).
2006-10-26 |  |  | Paste observed Albert Nile discharge here (same timestep as Date).
2006-10-27 |  |  | Paste observed Albert Nile discharge here (same timestep as Date).
2006-10-28 |  |  | Paste observed Albert Nile discharge here (same timestep as Date).
2006-10-29 |  |  | Paste observed Albert Nile discharge here (same timestep as Date).
2006-10-30 |  |  | Paste observed Albert Nile discharge here (same timestep as Date).
2006-10-31 |  |  | Paste observed Albert Nile discharge here (same timestep as Date).
2006-11-01 |  |  | Paste observed Albert Nile discharge here (same timestep as Date).
2006-11-02 |  |  | Paste observed Albert Nile discharge here (same timestep as Date).
2006-11-03 |  |  | Paste observed Albert Nile discharge here (same timestep as Date).
2006-11-04 |  |  | Paste observed Albert Nile discharge here (same timestep as Date).
2006-11-05 |  |  | Paste observed Albert Nile discharge here (same timestep as Date).
2006-11-06 |  |  | Paste observed Albert Nile discharge here (same timestep as Date).
2006-11-07 |  |  | Paste observed Albert Nile discharge here (same timestep as Date).
2006-11-08 |  |  | Paste observed Albert Nile discharge here (same timestep as Date).
2006-11-09 |  |  | Paste observed Albert Nile discharge here (same timestep as Date).
2006-11-10 |  |  | Paste observed Albert Nile discharge here (same timestep as Date).
2006-11-11 |  |  | Paste observed Albert Nile discharge here (same timestep as Date).
2006-11-12 |  |  | Paste observed Albert Nile discharge here (same timestep as Date).
2006-11-13 |  |  | Paste observed Albert Nile discharge here (same timestep as Date).
2006-11-14 |  |  | Paste observed Albert Nile discharge here (same timestep as Date).
2006-11-15 |  |  | Paste observed Albert Nile discharge here (same timestep as Date).
2006-11-16 |  |  | Paste observed Albert Nile discharge here (same timestep as Date).
2006-11-17 |  |  | Paste observed Albert Nile discharge here (same timestep as Date).
2006-11-18 |  |  | Paste observed Albert Nile discharge here (same timestep as Date).
2006-11-19 |  |  | Paste observed Albert Nile discharge here (same timestep as Date).
2006-11-20 |  |  | Paste observed Albert Nile discharge here (same timestep as Date).
2006-11-21 |  |  | Paste observed Albert Nile discharge here (same timestep as Date).
2006-11-22 |  |  | Paste observed Albert Nile discharge here (same timestep as Date).
2006-11-23 |  |  | Paste observed Albert Nile discharge here (same timestep as Date).
2006-11-24 |  |  | Paste observed Albert Nile discharge here (same timestep as Date).
2006-11-25 |  |  | Paste observed Albert Nile discharge here (same timestep as Date).
2006-11-26 |  |  | Paste observed Albert Nile discharge here (same timestep as Date).
2006-11-27 |  |  | Paste observed Albert Nile discharge here (same timestep as Date).
2006-11-28 |  |  | Paste observed Albert Nile discharge here (same timestep as Date).
2006-11-29 |  |  | Paste observed Albert Nile discharge here (same timestep as Date).
2006-11-30 |  |  | Paste observed Albert Nile discharge here (same timestep as Date).
2006-12-01 |  |  | Paste observed Albert Nile discharge here (same timestep as Date).
2006-12-02 |  |  | Paste observed Albert Nile discharge here (same timestep as Date).
2006-12-03 |  |  | Paste observed Albert Nile discharge here (same timestep as Date).
2006-12-04 |  |  | Paste observed Albert Nile discharge here (same timestep as Date).
2006-12-05 |  |  | Paste observed Albert Nile discharge here (same timestep as Date).
2006-12-06 |  |  | Paste observed Albert Nile discharge here (same timestep as Date).
2006-12-07 |  |  | Paste observed Albert Nile discharge here (same timestep as Date).
2006-12-08 |  |  | Paste observed Albert Nile discharge here (same timestep as Date).
2006-12-09 |  |  | Paste observed Albert Nile discharge here (same timestep as Date).
2006-12-10 |  |  | Paste observed Albert Nile discharge here (same timestep as Date).
2006-12-11 |  |  | Paste observed Albert Nile discharge here (same timestep as Date).
2006-12-12 |  |  | Paste observed Albert Nile discharge here (same timestep as Date).
2006-12-13 |  |  | Paste observed Albert Nile discharge here (same timestep as Date).
2006-12-14 |  |  | Paste observed Albert Nile discharge here (same timestep as Date).
2006-12-15 |  |  | Paste observed Albert Nile discharge here (same timestep as Date).
2006-12-16 |  |  | Paste observed Albert Nile discharge here (same timestep as Date).
2006-12-17 |  |  | Paste observed Albert Nile discharge here (same timestep as Date).
2006-12-18 |  |  | Paste observed Albert Nile discharge here (same timestep as Date).
2006-12-19 |  |  | Paste observed Albert Nile discharge here (same timestep as Date).
2006-12-20 |  |  | Paste observed Albert Nile discharge here (same timestep as Date).
2006-12-21 |  |  | Paste observed Albert Nile discharge here (same timestep as Date).
2006-12-22 |  |  | Paste observed Albert Nile discharge here (same timestep as Date).
2006-12-23 |  |  | Paste observed Albert Nile discharge here (same timestep as Date).
2006-12-24 |  |  | Paste observed Albert Nile discharge here (same timestep as Date).
2006-12-25 |  |  | Paste observed Albert Nile discharge here (same timestep as Date).
2006-12-26 |  |  | Paste observed Albert Nile discharge here (same timestep as Date).
2006-12-27 |  |  | Paste observed Albert Nile discharge here (same timestep as Date).
2006-12-28 |  |  | Paste observed Albert Nile discharge here (same timestep as Date).
2006-12-29 |  |  | Paste observed Albert Nile discharge here (same timestep as Date).
2006-12-30 |  |  | Paste observed Albert Nile discharge here (same timestep as Date).
2006-12-31 |  |  | Paste observed Albert Nile discharge here (same timestep as Date).
2007-01-01 |  |  | Paste observed Albert Nile discharge here (same timestep as Date).
2007-01-02 |  |  | Paste observed Albert Nile discharge here (same timestep as Date).
2007-01-03 |  |  | Paste observed Albert Nile discharge here (same timestep as Date).
2007-01-04 |  |  | Paste observed Albert Nile discharge here (same timestep as Date).
2007-01-05 |  |  | Paste observed Albert Nile discharge here (same timestep as Date).
2007-01-06 |  |  | Paste observed Albert Nile discharge here (same timestep as Date).
2007-01-07 |  |  | Paste observed Albert Nile discharge here (same timestep as Date).
2007-01-08 |  |  | Paste observed Albert Nile discharge here (same timestep as Date).
2007-01-09 |  |  | Paste observed Albert Nile discharge here (same timestep as Date).
2007-01-10 |  |  | Paste observed Albert Nile discharge here (same timestep as Date).
2007-01-11 |  |  | Paste observed Albert Nile discharge here (same timestep as Date).
2007-01-12 |  |  | Paste observed Albert Nile discharge here (same timestep as Date).
2007-01-13 |  |  | Paste observed Albert Nile discharge here (same timestep as Date).
2007-01-14 |  |  | Paste observed Albert Nile discharge here (same timestep as Date).
2007-01-15 |  |  | Paste observed Albert Nile discharge here (same timestep as Date).
2007-01-16 |  |  | Paste observed Albert Nile discharge here (same timestep as Date).
2007-01-17 |  |  | Paste observed Albert Nile discharge here (same timestep as Date).
2007-01-18 |  |  | Paste observed Albert Nile discharge here (same timestep as Date).
2007-01-19 |  |  | Paste observed Albert Nile discharge here (same timestep as Date).
2007-01-20 |  |  | Paste observed Albert Nile discharge here (same timestep as Date).
2007-01-21 |  |  | Paste observed Albert Nile discharge here (same timestep as Date).
2007-01-22 |  |  | Paste observed Albert Nile discharge here (same timestep as Date).
2007-01-23 |  |  | Paste observed Albert Nile discharge here (same timestep as Date).
2007-01-24 |  |  | Paste observed Albert Nile discharge here (same timestep as Date).
2007-01-25 |  |  | Paste observed Albert Nile discharge here (same timestep as Date).
2007-01-26 |  |  | Paste observed Albert Nile discharge here (same timestep as Date).
2007-01-27 |  |  | Paste observed Albert Nile discharge here (same timestep as Date).
2007-01-28 |  |  | Paste observed Albert Nile discharge here (same timestep as Date).
2007-01-29 |  |  | Paste observed Albert Nile discharge here (same timestep as Date).
2007-01-30 |  |  | Paste observed Albert Nile discharge here (same timestep as Date).
2007-01-31 |  |  | Paste observed Albert Nile discharge here (same timestep as Date).
2007-02-01 |  |  | Paste observed Albert Nile discharge here (same timestep as Date).
2007-02-02 |  |  | Paste observed Albert Nile discharge here (same timestep as Date).
2007-02-03 |  |  | Paste observed Albert Nile discharge here (same timestep as Date).
2007-02-04 |  |  | Paste observed Albert Nile discharge here (same timestep as Date).
2007-02-05 |  |  | Paste observed Albert Nile discharge here (same timestep as Date).
2007-02-06 |  |  | Paste observed Albert Nile discharge here (same timestep as Date).
2007-02-07 |  |  | Paste observed Albert Nile discharge here (same timestep as Date).
2007-02-08 |  |  | Paste observed Albert Nile discharge here (same timestep as Date).
2007-02-09 |  |  | Paste observed Albert Nile discharge here (same timestep as Date).
2007-02-10 |  |  | Paste observed Albert Nile discharge here (same timestep as Date).
2007-02-11 |  |  | Paste observed Albert Nile discharge here (same timestep as Date).
2007-02-12 |  |  | Paste observed Albert Nile discharge here (same timestep as Date).
2007-02-13 |  |  | Paste observed Albert Nile discharge here (same timestep as Date).
2007-02-14 |  |  | Paste observed Albert Nile discharge here (same timestep as Date).
2007-02-15 |  |  | Paste observed Albert Nile discharge here (same timestep as Date).
2007-02-16 |  |  | Paste observed Albert Nile discharge here (same timestep as Date).
2007-02-17 |  |  | Paste observed Albert Nile discharge here (same timestep as Date).
2007-02-18 |  |  | Paste observed Albert Nile discharge here (same timestep as Date).
2007-02-19 |  |  | Paste observed Albert Nile discharge here (same timestep as Date).
2007-02-20 |  |  | Paste observed Albert Nile discharge here (same timestep as Date).
2007-02-21 |  |  | Paste observed Albert Nile discharge here (same timestep as Date).
2007-02-22 |  |  | Paste observed Albert Nile discharge here (same timestep as Date).
2007-02-23 |  |  | Paste observed Albert Nile discharge here (same timestep as Date).
2007-02-24 |  |  | Paste observed Albert Nile discharge here (same timestep as Date).
2007-02-25 |  |  | Paste observed Albert Nile discharge here (same timestep as Date).
2007-02-26 |  |  | Paste observed Albert Nile discharge here (same timestep as Date).
2007-02-27 |  |  | Paste observed Albert Nile discharge here (same timestep as Date).
2007-02-28 |  |  | Paste observed Albert Nile discharge here (same timestep as Date).
2007-03-01 |  |  | Paste observed Albert Nile discharge here (same timestep as Date).
2007-03-02 |  |  | Paste observed Albert Nile discharge here (same timestep as Date).
2007-03-03 |  |  | Paste observed Albert Nile discharge here (same timestep as Date).
2007-03-04 |  |  | Paste observed Albert Nile discharge here (same timestep as Date).
2007-03-05 |  |  | Paste observed Albert Nile discharge here (same timestep as Date).
2007-03-06 |  |  | Paste observed Albert Nile discharge here (same timestep as Date).
2007-03-07 |  |  | Paste observed Albert Nile discharge here (same timestep as Date).
2007-03-08 |  |  | Paste observed Albert Nile discharge here (same timestep as Date).
2007-03-09 |  |  | Paste observed Albert Nile discharge here (same timestep as Date).
2007-03-10 |  |  | Paste observed Albert Nile discharge here (same timestep as Date).
2007-03-11 |  |  | Paste observed Albert Nile discharge here (same timestep as Date).
2007-03-12 |  |  | Paste observed Albert Nile discharge here (same timestep as Date).
2007-03-13 |  |  | Paste observed Albert Nile discharge here (same timestep as Date).
2007-03-14 |  |  | Paste observed Albert Nile discharge here (same timestep as Date).
2007-03-15 |  |  | Paste observed Albert Nile discharge here (same timestep as Date).
2007-03-16 |  |  | Paste observed Albert Nile discharge here (same timestep as Date).
2007-03-17 |  |  | Paste observed Albert Nile discharge here (same timestep as Date).
2007-03-18 |  |  | Paste observed Albert Nile discharge here (same timestep as Date).
2007-03-19 |  |  | Paste observed Albert Nile discharge here (same timestep as Date).
2007-03-20 |  |  | Paste observed Albert Nile discharge here (same timestep as Date).
2007-03-21 |  |  | Paste observed Albert Nile discharge here (same timestep as Date).
2007-03-22 |  |  | Paste observed Albert Nile discharge here (same timestep as Date).
2007-03-23 |  |  | Paste observed Albert Nile discharge here (same timestep as Date).
2007-03-24 |  |  | Paste observed Albert Nile discharge here (same timestep as Date).
2007-03-25 |  |  | Paste observed Albert Nile discharge here (same timestep as Date).
2007-03-26 |  |  | Paste observed Albert Nile discharge here (same timestep as Date).
2007-03-27 |  |  | Paste observed Albert Nile discharge here (same timestep as Date).
2007-03-28 |  |  | Paste observed Albert Nile discharge here (same timestep as Date).
2007-03-29 |  |  | Paste observed Albert Nile discharge here (same timestep as Date).
2007-03-30 |  |  | Paste observed Albert Nile discharge here (same timestep as Date).
2007-03-31 |  |  | Paste observed Albert Nile discharge here (same timestep as Date).
2007-04-01 |  |  | Paste observed Albert Nile discharge here (same timestep as Date).
2007-04-02 |  |  | Paste observed Albert Nile discharge here (same timestep as Date).
2007-04-03 |  |  | Paste observed Albert Nile discharge here (same timestep as Date).
2007-04-04 |  |  | Paste observed Albert Nile discharge here (same timestep as Date).
2007-04-05 |  |  | Paste observed Albert Nile discharge here (same timestep as Date).
2007-04-06 |  |  | Paste observed Albert Nile discharge here (same timestep as Date).
2007-04-07 |  |  | Paste observed Albert Nile discharge here (same timestep as Date).
2007-04-08 |  |  | Paste observed Albert Nile discharge here (same timestep as Date).
2007-04-09 |  |  | Paste observed Albert Nile discharge here (same timestep as Date).
2007-04-10 |  |  | Paste observed Albert Nile discharge here (same timestep as Date).
2007-04-11 |  |  | Paste observed Albert Nile discharge here (same timestep as Date).
2007-04-12 |  |  | Paste observed Albert Nile discharge here (same timestep as Date).
2007-04-13 |  |  | Paste observed Albert Nile discharge here (same timestep as Date).
2007-04-14 |  |  | Paste observed Albert Nile discharge here (same timestep as Date).
2007-04-15 |  |  | Paste observed Albert Nile discharge here (same timestep as Date).
2007-04-16 |  |  | Paste observed Albert Nile discharge here (same timestep as Date).
2007-04-17 |  |  | Paste observed Albert Nile discharge here (same timestep as Date).
2007-04-18 |  |  | Paste observed Albert Nile discharge here (same timestep as Date).
2007-04-19 |  |  | Paste observed Albert Nile discharge here (same timestep as Date).
2007-04-20 |  |  | Paste observed Albert Nile discharge here (same timestep as Date).
2007-04-21 |  |  | Paste observed Albert Nile discharge here (same timestep as Date).
2007-04-22 |  |  | Paste observed Albert Nile discharge here (same timestep as Date).
2007-04-23 |  |  | Paste observed Albert Nile discharge here (same timestep as Date).
2007-04-24 |  |  | Paste observed Albert Nile discharge here (same timestep as Date).
2007-04-25 |  |  | Paste observed Albert Nile discharge here (same timestep as Date).
2007-04-26 |  |  | Paste observed Albert Nile discharge here (same timestep as Date).
2007-04-27 |  |  | Paste observed Albert Nile discharge here (same timestep as Date).
2007-04-28 |  |  | Paste observed Albert Nile discharge here (same timestep as Date).
2007-04-29 |  |  | Paste observed Albert Nile discharge here (same timestep as Date).
2007-04-30 |  |  | Paste observed Albert Nile discharge here (same timestep as Date).
2007-05-01 |  |  | Paste observed Albert Nile discharge here (same timestep as Date).
2007-05-02 |  |  | Paste observed Albert Nile discharge here (same timestep as Date).
2007-05-03 |  |  | Paste observed Albert Nile discharge here (same timestep as Date).
2007-05-04 |  |  | Paste observed Albert Nile discharge here (same timestep as Date).
2007-05-05 |  |  | Paste observed Albert Nile discharge here (same timestep as Date).
2007-05-06 |  |  | Paste observed Albert Nile discharge here (same timestep as Date).
2007-05-07 |  |  | Paste observed Albert Nile discharge here (same timestep as Date).
2007-05-08 |  |  | Paste observed Albert Nile discharge here (same timestep as Date).
2007-05-09 |  |  | Paste observed Albert Nile discharge here (same timestep as Date).
2007-05-10 |  |  | Paste observed Albert Nile discharge here (same timestep as Date).
2007-05-11 |  |  | Paste observed Albert Nile discharge here (same timestep as Date).
2007-05-12 |  |  | Paste observed Albert Nile discharge here (same timestep as Date).
2007-05-13 |  |  | Paste observed Albert Nile discharge here (same timestep as Date).
2007-05-14 |  |  | Paste observed Albert Nile discharge here (same timestep as Date).
2007-05-15 |  |  | Paste observed Albert Nile discharge here (same timestep as Date).
2007-05-16 |  |  | Paste observed Albert Nile discharge here (same timestep as Date).
2007-05-17 |  |  | Paste observed Albert Nile discharge here (same timestep as Date).
2007-05-18 |  |  | Paste observed Albert Nile discharge here (same timestep as Date).
2007-05-19 |  |  | Paste observed Albert Nile discharge here (same timestep as Date).
2007-05-20 |  |  | Paste observed Albert Nile discharge here (same timestep as Date).
2007-05-21 |  |  | Paste observed Albert Nile discharge here (same timestep as Date).
2007-05-22 |  |  | Paste observed Albert Nile discharge here (same timestep as Date).
2007-05-23 |  |  | Paste observed Albert Nile discharge here (same timestep as Date).
2007-05-24 |  |  | Paste observed Albert Nile discharge here (same timestep as Date).
2007-05-25 |  |  | Paste observed Albert Nile discharge here (same timestep as Date).
2007-05-26 |  |  | Paste observed Albert Nile discharge here (same timestep as Date).
2007-05-27 |  |  | Paste observed Albert Nile discharge here (same timestep as Date).
2007-05-28 |  |  | Paste observed Albert Nile discharge here (same timestep as Date).
2007-05-29 |  |  | Paste observed Albert Nile discharge here (same timestep as Date).
2007-05-30 |  |  | Paste observed Albert Nile discharge here (same timestep as Date).
2007-05-31 |  |  | Paste observed Albert Nile discharge here (same timestep as Date).
2007-06-01 |  |  | Paste observed Albert Nile discharge here (same timestep as Date).
2007-06-02 |  |  | Paste observed Albert Nile discharge here (same timestep as Date).
2007-06-03 |  |  | Paste observed Albert Nile discharge here (same timestep as Date).
2007-06-04 |  |  | Paste observed Albert Nile discharge here (same timestep as Date).
2007-06-05 |  |  | Paste observed Albert Nile discharge here (same timestep as Date).
2007-06-06 |  |  | Paste observed Albert Nile discharge here (same timestep as Date).
2007-06-07 |  |  | Paste observed Albert Nile discharge here (same timestep as Date).
2007-06-08 |  |  | Paste observed Albert Nile discharge here (same timestep as Date).
2007-06-09 |  |  | Paste observed Albert Nile discharge here (same timestep as Date).
2007-06-10 |  |  | Paste observed Albert Nile discharge here (same timestep as Date).
2007-06-11 |  |  | Paste observed Albert Nile discharge here (same timestep as Date).
2007-06-12 |  |  | Paste observed Albert Nile discharge here (same timestep as Date).
2007-06-13 |  |  | Paste observed Albert Nile discharge here (same timestep as Date).
2007-06-14 |  |  | Paste observed Albert Nile discharge here (same timestep as Date).
2007-06-15 |  |  | Paste observed Albert Nile discharge here (same timestep as Date).
2007-06-16 |  |  | Paste observed Albert Nile discharge here (same timestep as Date).
2007-06-17 |  |  | Paste observed Albert Nile discharge here (same timestep as Date).
2007-06-18 |  |  | Paste observed Albert Nile discharge here (same timestep as Date).
2007-06-19 |  |  | Paste observed Albert Nile discharge here (same timestep as Date).
2007-06-20 |  |  | Paste observed Albert Nile discharge here (same timestep as Date).
2007-06-21 |  |  | Paste observed Albert Nile discharge here (same timestep as Date).
2007-06-22 |  |  | Paste observed Albert Nile discharge here (same timestep as Date).
2007-06-23 |  |  | Paste observed Albert Nile discharge here (same timestep as Date).
2007-06-24 |  |  | Paste observed Albert Nile discharge here (same timestep as Date).
2007-06-25 |  |  | Paste observed Albert Nile discharge here (same timestep as Date).
2007-06-26 |  |  | Paste observed Albert Nile discharge here (same timestep as Date).
2007-06-27 |  |  | Paste observed Albert Nile discharge here (same timestep as Date).
2007-06-28 |  |  | Paste observed Albert Nile discharge here (same timestep as Date).
2007-06-29 |  |  | Paste observed Albert Nile discharge here (same timestep as Date).
2007-06-30 |  |  | Paste observed Albert Nile discharge here (same timestep as Date).
2007-07-01 |  |  | Paste observed Albert Nile discharge here (same timestep as Date).
2007-07-02 |  |  | Paste observed Albert Nile discharge here (same timestep as Date).
2007-07-03 |  |  | Paste observed Albert Nile discharge here (same timestep as Date).
2007-07-04 |  |  | Paste observed Albert Nile discharge here (same timestep as Date).
2007-07-05 |  |  | Paste observed Albert Nile discharge here (same timestep as Date).
2007-07-06 |  |  | Paste observed Albert Nile discharge here (same timestep as Date).
2007-07-07 |  |  | Paste observed Albert Nile discharge here (same timestep as Date).
2007-07-08 |  |  | Paste observed Albert Nile discharge here (same timestep as Date).
2007-07-09 |  |  | Paste observed Albert Nile discharge here (same timestep as Date).
2007-07-10 |  |  | Paste observed Albert Nile discharge here (same timestep as Date).
2007-07-11 |  |  | Paste observed Albert Nile discharge here (same timestep as Date).
2007-07-12 |  |  | Paste observed Albert Nile discharge here (same timestep as Date).
2007-07-13 |  |  | Paste observed Albert Nile discharge here (same timestep as Date).
2007-07-14 |  |  | Paste observed Albert Nile discharge here (same timestep as Date).
2007-07-15 |  |  | Paste observed Albert Nile discharge here (same timestep as Date).
2007-07-16 |  |  | Paste observed Albert Nile discharge here (same timestep as Date).
2007-07-17 |  |  | Paste observed Albert Nile discharge here (same timestep as Date).
2007-07-18 |  |  | Paste observed Albert Nile discharge here (same timestep as Date).
2007-07-19 |  |  | Paste observed Albert Nile discharge here (same timestep as Date).
2007-07-20 |  |  | Paste observed Albert Nile discharge here (same timestep as Date).
2007-07-21 |  |  | Paste observed Albert Nile discharge here (same timestep as Date).
2007-07-22 |  |  | Paste observed Albert Nile discharge here (same timestep as Date).
2007-07-23 |  |  | Paste observed Albert Nile discharge here (same timestep as Date).
2007-07-24 |  |  | Paste observed Albert Nile discharge here (same timestep as Date).
2007-07-25 |  |  | Paste observed Albert Nile discharge here (same timestep as Date).
2007-07-26 |  |  | Paste observed Albert Nile discharge here (same timestep as Date).
2007-07-27 |  |  | Paste observed Albert Nile discharge here (same timestep as Date).
2007-07-28 |  |  | Paste observed Albert Nile discharge here (same timestep as Date).
2007-07-29 |  |  | Paste observed Albert Nile discharge here (same timestep as Date).
2007-07-30 |  |  | Paste observed Albert Nile discharge here (same timestep as Date).
2007-07-31 |  |  | Paste observed Albert Nile discharge here (same timestep as Date).
2007-08-01 |  |  | Paste observed Albert Nile discharge here (same timestep as Date).
2007-08-02 |  |  | Paste observed Albert Nile discharge here (same timestep as Date).
2007-08-03 |  |  | Paste observed Albert Nile discharge here (same timestep as Date).
2007-08-04 |  |  | Paste observed Albert Nile discharge here (same timestep as Date).
2007-08-05 |  |  | Paste observed Albert Nile discharge here (same timestep as Date).
2007-08-06 |  |  | Paste observed Albert Nile discharge here (same timestep as Date).
2007-08-07 |  |  | Paste observed Albert Nile discharge here (same timestep as Date).
2007-08-08 |  |  | Paste observed Albert Nile discharge here (same timestep as Date).
2007-08-09 |  |  | Paste observed Albert Nile discharge here (same timestep as Date).
2007-08-10 |  |  | Paste observed Albert Nile discharge here (same timestep as Date).
2007-08-11 |  |  | Paste observed Albert Nile discharge here (same timestep as Date).
2007-08-12 |  |  | Paste observed Albert Nile discharge here (same timestep as Date).
2007-08-13 |  |  | Paste observed Albert Nile discharge here (same timestep as Date).
2007-08-14 |  |  | Paste observed Albert Nile discharge here (same timestep as Date).
2007-08-15 |  |  | Paste observed Albert Nile discharge here (same timestep as Date).
2007-08-16 |  |  | Paste observed Albert Nile discharge here (same timestep as Date).
2007-08-17 |  |  | Paste observed Albert Nile discharge here (same timestep as Date).
2007-08-18 |  |  | Paste observed Albert Nile discharge here (same timestep as Date).
2007-08-19 |  |  | Paste observed Albert Nile discharge here (same timestep as Date).
2007-08-20 |  |  | Paste observed Albert Nile discharge here (same timestep as Date).
2007-08-21 |  |  | Paste observed Albert Nile discharge here (same timestep as Date).
2007-08-22 |  |  | Paste observed Albert Nile discharge here (same timestep as Date).
2007-08-23 |  |  | Paste observed Albert Nile discharge here (same timestep as Date).
2007-08-24 |  |  | Paste observed Albert Nile discharge here (same timestep as Date).
2007-08-25 |  |  | Paste observed Albert Nile discharge here (same timestep as Date).
2007-08-26 |  |  | Paste observed Albert Nile discharge here (same timestep as Date).
2007-08-27 |  |  | Paste observed Albert Nile discharge here (same timestep as Date).
2007-08-28 |  |  | Paste observed Albert Nile discharge here (same timestep as Date).
2007-08-29 |  |  | Paste observed Albert Nile discharge here (same timestep as Date).
2007-08-30 |  |  | Paste observed Albert Nile discharge here (same timestep as Date).
2007-08-31 |  |  | Paste observed Albert Nile discharge here (same timestep as Date).
2007-09-01 |  |  | Paste observed Albert Nile discharge here (same timestep as Date).
2007-09-02 |  |  | Paste observed Albert Nile discharge here (same timestep as Date).
2007-09-03 |  |  | Paste observed Albert Nile discharge here (same timestep as Date).
2007-09-04 |  |  | Paste observed Albert Nile discharge here (same timestep as Date).
2007-09-05 |  |  | Paste observed Albert Nile discharge here (same timestep as Date).
2007-09-06 |  |  | Paste observed Albert Nile discharge here (same timestep as Date).
2007-09-07 |  |  | Paste observed Albert Nile discharge here (same timestep as Date).
2007-09-08 |  |  | Paste observed Albert Nile discharge here (same timestep as Date).
2007-09-09 |  |  | Paste observed Albert Nile discharge here (same timestep as Date).
2007-09-10 |  |  | Paste observed Albert Nile discharge here (same timestep as Date).
2007-09-11 |  |  | Paste observed Albert Nile discharge here (same timestep as Date).
2007-09-12 |  |  | Paste observed Albert Nile discharge here (same timestep as Date).
2007-09-13 |  |  | Paste observed Albert Nile discharge here (same timestep as Date).
2007-09-14 |  |  | Paste observed Albert Nile discharge here (same timestep as Date).
2007-09-15 |  |  | Paste observed Albert Nile discharge here (same timestep as Date).
2007-09-16 |  |  | Paste observed Albert Nile discharge here (same timestep as Date).
2007-09-17 |  |  | Paste observed Albert Nile discharge here (same timestep as Date).
2007-09-18 |  |  | Paste observed Albert Nile discharge here (same timestep as Date).
2007-09-19 |  |  | Paste observed Albert Nile discharge here (same timestep as Date).
2007-09-20 |  |  | Paste observed Albert Nile discharge here (same timestep as Date).
2007-09-21 |  |  | Paste observed Albert Nile discharge here (same timestep as Date).
2007-09-22 |  |  | Paste observed Albert Nile discharge here (same timestep as Date).
2007-09-23 |  |  | Paste observed Albert Nile discharge here (same timestep as Date).
2007-09-24 |  |  | Paste observed Albert Nile discharge here (same timestep as Date).
2007-09-25 |  |  | Paste observed Albert Nile discharge here (same timestep as Date).
2007-09-26 |  |  | Paste observed Albert Nile discharge here (same timestep as Date).
2007-09-27 |  |  | Paste observed Albert Nile discharge here (same timestep as Date).
2007-09-28 |  |  | Paste observed Albert Nile discharge here (same timestep as Date).
2007-09-29 |  |  | Paste observed Albert Nile discharge here (same timestep as Date).
2007-09-30 |  |  | Paste observed Albert Nile discharge here (same timestep as Date).
2007-10-01 |  |  | Paste observed Albert Nile discharge here (same timestep as Date).
2007-10-02 |  |  | Paste observed Albert Nile discharge here (same timestep as Date).
2007-10-03 |  |  | Paste observed Albert Nile discharge here (same timestep as Date).
2007-10-04 |  |  | Paste observed Albert Nile discharge here (same timestep as Date).
2007-10-05 |  |  | Paste observed Albert Nile discharge here (same timestep as Date).
2007-10-06 |  |  | Paste observed Albert Nile discharge here (same timestep as Date).
2007-10-07 |  |  | Paste observed Albert Nile discharge here (same timestep as Date).
2007-10-08 |  |  | Paste observed Albert Nile discharge here (same timestep as Date).
2007-10-09 |  |  | Paste observed Albert Nile discharge here (same timestep as Date).
2007-10-10 |  |  | Paste observed Albert Nile discharge here (same timestep as Date).
2007-10-11 |  |  | Paste observed Albert Nile discharge here (same timestep as Date).
2007-10-12 |  |  | Paste observed Albert Nile discharge here (same timestep as Date).
2007-10-13 |  |  | Paste observed Albert Nile discharge here (same timestep as Date).
2007-10-14 |  |  | Paste observed Albert Nile discharge here (same timestep as Date).
2007-10-15 |  |  | Paste observed Albert Nile discharge here (same timestep as Date).
2007-10-16 |  |  | Paste observed Albert Nile discharge here (same timestep as Date).
2007-10-17 |  |  | Paste observed Albert Nile discharge here (same timestep as Date).
2007-10-18 |  |  | Paste observed Albert Nile discharge here (same timestep as Date).
2007-10-19 |  |  | Paste observed Albert Nile discharge here (same timestep as Date).
2007-10-20 |  |  | Paste observed Albert Nile discharge here (same timestep as Date).
2007-10-21 |  |  | Paste observed Albert Nile discharge here (same timestep as Date).
2007-10-22 |  |  | Paste observed Albert Nile discharge here (same timestep as Date).
2007-10-23 |  |  | Paste observed Albert Nile discharge here (same timestep as Date).
2007-10-24 |  |  | Paste observed Albert Nile discharge here (same timestep as Date).
2007-10-25 |  |  | Paste observed Albert Nile discharge here (same timestep as Date).
2007-10-26 |  |  | Paste observed Albert Nile discharge here (same timestep as Date).
2007-10-27 |  |  | Paste observed Albert Nile discharge here (same timestep as Date).
2007-10-28 |  |  | Paste observed Albert Nile discharge here (same timestep as Date).
2007-10-29 |  |  | Paste observed Albert Nile discharge here (same timestep as Date).
2007-10-30 |  |  | Paste observed Albert Nile discharge here (same timestep as Date).
2007-10-31 |  |  | Paste observed Albert Nile discharge here (same timestep as Date).
2007-11-01 |  |  | Paste observed Albert Nile discharge here (same timestep as Date).
2007-11-02 |  |  | Paste observed Albert Nile discharge here (same timestep as Date).
2007-11-03 |  |  | Paste observed Albert Nile discharge here (same timestep as Date).
2007-11-04 |  |  | Paste observed Albert Nile discharge here (same timestep as Date).
2007-11-05 |  |  | Paste observed Albert Nile discharge here (same timestep as Date).
2007-11-06 |  |  | Paste observed Albert Nile discharge here (same timestep as Date).
2007-11-07 |  |  | Paste observed Albert Nile discharge here (same timestep as Date).
2007-11-08 |  |  | Paste observed Albert Nile discharge here (same timestep as Date).
2007-11-09 |  |  | Paste observed Albert Nile discharge here (same timestep as Date).
2007-11-10 |  |  | Paste observed Albert Nile discharge here (same timestep as Date).
2007-11-11 |  |  | Paste observed Albert Nile discharge here (same timestep as Date).
2007-11-12 |  |  | Paste observed Albert Nile discharge here (same timestep as Date).
2007-11-13 |  |  | Paste observed Albert Nile discharge here (same timestep as Date).
2007-11-14 |  |  | Paste observed Albert Nile discharge here (same timestep as Date).
2007-11-15 |  |  | Paste observed Albert Nile discharge here (same timestep as Date).
2007-11-16 |  |  | Paste observed Albert Nile discharge here (same timestep as Date).
2007-11-17 |  |  | Paste observed Albert Nile discharge here (same timestep as Date).
2007-11-18 |  |  | Paste observed Albert Nile discharge here (same timestep as Date).
2007-11-19 |  |  | Paste observed Albert Nile discharge here (same timestep as Date).
2007-11-20 |  |  | Paste observed Albert Nile discharge here (same timestep as Date).
2007-11-21 |  |  | Paste observed Albert Nile discharge here (same timestep as Date).
2007-11-22 |  |  | Paste observed Albert Nile discharge here (same timestep as Date).
2007-11-23 |  |  | Paste observed Albert Nile discharge here (same timestep as Date).
2007-11-24 |  |  | Paste observed Albert Nile discharge here (same timestep as Date).
2007-11-25 |  |  | Paste observed Albert Nile discharge here (same timestep as Date).
2007-11-26 |  |  | Paste observed Albert Nile discharge here (same timestep as Date).
2007-11-27 |  |  | Paste observed Albert Nile discharge here (same timestep as Date).
2007-11-28 |  |  | Paste observed Albert Nile discharge here (same timestep as Date).
2007-11-29 |  |  | Paste observed Albert Nile discharge here (same timestep as Date).
2007-11-30 |  |  | Paste observed Albert Nile discharge here (same timestep as Date).
2007-12-01 |  |  | Paste observed Albert Nile discharge here (same timestep as Date).
2007-12-02 |  |  | Paste observed Albert Nile discharge here (same timestep as Date).
2007-12-03 |  |  | Paste observed Albert Nile discharge here (same timestep as Date).
2007-12-04 |  |  | Paste observed Albert Nile discharge here (same timestep as Date).
2007-12-05 |  |  | Paste observed Albert Nile discharge here (same timestep as Date).
2007-12-06 |  |  | Paste observed Albert Nile discharge here (same timestep as Date).
2007-12-07 |  |  | Paste observed Albert Nile discharge here (same timestep as Date).
2007-12-08 |  |  | Paste observed Albert Nile discharge here (same timestep as Date).
2007-12-09 |  |  | Paste observed Albert Nile discharge here (same timestep as Date).
2007-12-10 |  |  | Paste observed Albert Nile discharge here (same timestep as Date).
2007-12-11 |  |  | Paste observed Albert Nile discharge here (same timestep as Date).
2007-12-12 |  |  | Paste observed Albert Nile discharge here (same timestep as Date).
2007-12-13 |  |  | Paste observed Albert Nile discharge here (same timestep as Date).
2007-12-14 |  |  | Paste observed Albert Nile discharge here (same timestep as Date).
2007-12-15 |  |  | Paste observed Albert Nile discharge here (same timestep as Date).
2007-12-16 |  |  | Paste observed Albert Nile discharge here (same timestep as Date).
2007-12-17 |  |  | Paste observed Albert Nile discharge here (same timestep as Date).
2007-12-18 |  |  | Paste observed Albert Nile discharge here (same timestep as Date).
2007-12-19 |  |  | Paste observed Albert Nile discharge here (same timestep as Date).
2007-12-20 |  |  | Paste observed Albert Nile discharge here (same timestep as Date).
2007-12-21 |  |  | Paste observed Albert Nile discharge here (same timestep as Date).
2007-12-22 |  |  | Paste observed Albert Nile discharge here (same timestep as Date).
2007-12-23 |  |  | Paste observed Albert Nile discharge here (same timestep as Date).
2007-12-24 |  |  | Paste observed Albert Nile discharge here (same timestep as Date).
2007-12-25 |  |  | Paste observed Albert Nile discharge here (same timestep as Date).
2007-12-26 |  |  | Paste observed Albert Nile discharge here (same timestep as Date).
2007-12-27 |  |  | Paste observed Albert Nile discharge here (same timestep as Date).
2007-12-28 |  |  | Paste observed Albert Nile discharge here (same timestep as Date).
2007-12-29 |  |  | Paste observed Albert Nile discharge here (same timestep as Date).
2007-12-30 |  |  | Paste observed Albert Nile discharge here (same timestep as Date).
2007-12-31 |  |  | Paste observed Albert Nile discharge here (same timestep as Date).
2008-01-01 |  |  | Paste observed Albert Nile discharge here (same timestep as Date).
2008-01-02 |  |  | Paste observed Albert Nile discharge here (same timestep as Date).
2008-01-03 |  |  | Paste observed Albert Nile discharge here (same timestep as Date).
2008-01-04 |  |  | Paste observed Albert Nile discharge here (same timestep as Date).
2008-01-05 |  |  | Paste observed Albert Nile discharge here (same timestep as Date).
2008-01-06 |  |  | Paste observed Albert Nile discharge here (same timestep as Date).
2008-01-07 |  |  | Paste observed Albert Nile discharge here (same timestep as Date).
2008-01-08 |  |  | Paste observed Albert Nile discharge here (same timestep as Date).
2008-01-09 |  |  | Paste observed Albert Nile discharge here (same timestep as Date).
2008-01-10 |  |  | Paste observed Albert Nile discharge here (same timestep as Date).
2008-01-11 |  |  | Paste observed Albert Nile discharge here (same timestep as Date).
2008-01-12 |  |  | Paste observed Albert Nile discharge here (same timestep as Date).
2008-01-13 |  |  | Paste observed Albert Nile discharge here (same timestep as Date).
2008-01-14 |  |  | Paste observed Albert Nile discharge here (same timestep as Date).
2008-01-15 |  |  | Paste observed Albert Nile discharge here (same timestep as Date).
2008-01-16 |  |  | Paste observed Albert Nile discharge here (same timestep as Date).
2008-01-17 |  |  | Paste observed Albert Nile discharge here (same timestep as Date).
2008-01-18 |  |  | Paste observed Albert Nile discharge here (same timestep as Date).
2008-01-19 |  |  | Paste observed Albert Nile discharge here (same timestep as Date).
2008-01-20 |  |  | Paste observed Albert Nile discharge here (same timestep as Date).
2008-01-21 |  |  | Paste observed Albert Nile discharge here (same timestep as Date).
2008-01-22 |  |  | Paste observed Albert Nile discharge here (same timestep as Date).
2008-01-23 |  |  | Paste observed Albert Nile discharge here (same timestep as Date).
2008-01-24 |  |  | Paste observed Albert Nile discharge here (same timestep as Date).
2008-01-25 |  |  | Paste observed Albert Nile discharge here (same timestep as Date).
2008-01-26 |  |  | Paste observed Albert Nile discharge here (same timestep as Date).
2008-01-27 |  |  | Paste observed Albert Nile discharge here (same timestep as Date).
2008-01-28 |  |  | Paste observed Albert Nile discharge here (same timestep as Date).
2008-01-29 |  |  | Paste observed Albert Nile discharge here (same timestep as Date).
2008-01-30 |  |  | Paste observed Albert Nile discharge here (same timestep as Date).
2008-01-31 |  |  | Paste observed Albert Nile discharge here (same timestep as Date).
2008-02-01 |  |  | Paste observed Albert Nile discharge here (same timestep as Date).
2008-02-02 |  |  | Paste observed Albert Nile discharge here (same timestep as Date).
2008-02-03 |  |  | Paste observed Albert Nile discharge here (same timestep as Date).
2008-02-04 |  |  | Paste observed Albert Nile discharge here (same timestep as Date).
2008-02-05 |  |  | Paste observed Albert Nile discharge here (same timestep as Date).
2008-02-06 |  |  | Paste observed Albert Nile discharge here (same timestep as Date).
2008-02-07 |  |  | Paste observed Albert Nile discharge here (same timestep as Date).
2008-02-08 |  |  | Paste observed Albert Nile discharge here (same timestep as Date).
2008-02-09 |  |  | Paste observed Albert Nile discharge here (same timestep as Date).
2008-02-10 |  |  | Paste observed Albert Nile discharge here (same timestep as Date).
2008-02-11 |  |  | Paste observed Albert Nile discharge here (same timestep as Date).
2008-02-12 |  |  | Paste observed Albert Nile discharge here (same timestep as Date).
2008-02-13 |  |  | Paste observed Albert Nile discharge here (same timestep as Date).
2008-02-14 |  |  | Paste observed Albert Nile discharge here (same timestep as Date).
2008-02-15 |  |  | Paste observed Albert Nile discharge here (same timestep as Date).
2008-02-16 |  |  | Paste observed Albert Nile discharge here (same timestep as Date).
2008-02-17 |  |  | Paste observed Albert Nile discharge here (same timestep as Date).
2008-02-18 |  |  | Paste observed Albert Nile discharge here (same timestep as Date).
2008-02-19 |  |  | Paste observed Albert Nile discharge here (same timestep as Date).
2008-02-20 |  |  | Paste observed Albert Nile discharge here (same timestep as Date).
2008-02-21 |  |  | Paste observed Albert Nile discharge here (same timestep as Date).
2008-02-22 |  |  | Paste observed Albert Nile discharge here (same timestep as Date).
2008-02-23 |  |  | Paste observed Albert Nile discharge here (same timestep as Date).
2008-02-24 |  |  | Paste observed Albert Nile discharge here (same timestep as Date).
2008-02-25 |  |  | Paste observed Albert Nile discharge here (same timestep as Date).
2008-02-26 |  |  | Paste observed Albert Nile discharge here (same timestep as Date).
2008-02-27 |  |  | Paste observed Albert Nile discharge here (same timestep as Date).
2008-02-28 |  |  | Paste observed Albert Nile discharge here (same timestep as Date).
2008-02-29 |  |  | Paste observed Albert Nile discharge here (same timestep as Date).
2008-03-01 |  |  | Paste observed Albert Nile discharge here (same timestep as Date).
2008-03-02 |  |  | Paste observed Albert Nile discharge here (same timestep as Date).
2008-03-03 |  |  | Paste observed Albert Nile discharge here (same timestep as Date).
2008-03-04 |  |  | Paste observed Albert Nile discharge here (same timestep as Date).
2008-03-05 |  |  | Paste observed Albert Nile discharge here (same timestep as Date).
2008-03-06 |  |  | Paste observed Albert Nile discharge here (same timestep as Date).
2008-03-07 |  |  | Paste observed Albert Nile discharge here (same timestep as Date).
2008-03-08 |  |  | Paste observed Albert Nile discharge here (same timestep as Date).
2008-03-09 |  |  | Paste observed Albert Nile discharge here (same timestep as Date).
2008-03-10 |  |  | Paste observed Albert Nile discharge here (same timestep as Date).
2008-03-11 |  |  | Paste observed Albert Nile discharge here (same timestep as Date).
2008-03-12 |  |  | Paste observed Albert Nile discharge here (same timestep as Date).
2008-03-13 |  |  | Paste observed Albert Nile discharge here (same timestep as Date).
2008-03-14 |  |  | Paste observed Albert Nile discharge here (same timestep as Date).
2008-03-15 |  |  | Paste observed Albert Nile discharge here (same timestep as Date).
2008-03-16 |  |  | Paste observed Albert Nile discharge here (same timestep as Date).
2008-03-17 |  |  | Paste observed Albert Nile discharge here (same timestep as Date).
2008-03-18 |  |  | Paste observed Albert Nile discharge here (same timestep as Date).
2008-03-19 |  |  | Paste observed Albert Nile discharge here (same timestep as Date).
2008-03-20 |  |  | Paste observed Albert Nile discharge here (same timestep as Date).
2008-03-21 |  |  | Paste observed Albert Nile discharge here (same timestep as Date).
2008-03-22 |  |  | Paste observed Albert Nile discharge here (same timestep as Date).
2008-03-23 |  |  | Paste observed Albert Nile discharge here (same timestep as Date).
2008-03-24 |  |  | Paste observed Albert Nile discharge here (same timestep as Date).
2008-03-25 |  |  | Paste observed Albert Nile discharge here (same timestep as Date).
2008-03-26 |  |  | Paste observed Albert Nile discharge here (same timestep as Date).
2008-03-27 |  |  | Paste observed Albert Nile discharge here (same timestep as Date).
2008-03-28 |  |  | Paste observed Albert Nile discharge here (same timestep as Date).
2008-03-29 |  |  | Paste observed Albert Nile discharge here (same timestep as Date).
2008-03-30 |  |  | Paste observed Albert Nile discharge here (same timestep as Date).
2008-03-31 |  |  | Paste observed Albert Nile discharge here (same timestep as Date).
2008-04-01 |  |  | Paste observed Albert Nile discharge here (same timestep as Date).
2008-04-02 |  |  | Paste observed Albert Nile discharge here (same timestep as Date).
2008-04-03 |  |  | Paste observed Albert Nile discharge here (same timestep as Date).
2008-04-04 |  |  | Paste observed Albert Nile discharge here (same timestep as Date).
2008-04-05 |  |  | Paste observed Albert Nile discharge here (same timestep as Date).
2008-04-06 |  |  | Paste observed Albert Nile discharge here (same timestep as Date).
2008-04-07 |  |  | Paste observed Albert Nile discharge here (same timestep as Date).
2008-04-08 |  |  | Paste observed Albert Nile discharge here (same timestep as Date).
2008-04-09 |  |  | Paste observed Albert Nile discharge here (same timestep as Date).
2008-04-10 |  |  | Paste observed Albert Nile discharge here (same timestep as Date).
2008-04-11 |  |  | Paste observed Albert Nile discharge here (same timestep as Date).
2008-04-12 |  |  | Paste observed Albert Nile discharge here (same timestep as Date).
2008-04-13 |  |  | Paste observed Albert Nile discharge here (same timestep as Date).
2008-04-14 |  |  | Paste observed Albert Nile discharge here (same timestep as Date).
2008-04-15 |  |  | Paste observed Albert Nile discharge here (same timestep as Date).
2008-04-16 |  |  | Paste observed Albert Nile discharge here (same timestep as Date).
2008-04-17 |  |  | Paste observed Albert Nile discharge here (same timestep as Date).
2008-04-18 |  |  | Paste observed Albert Nile discharge here (same timestep as Date).
2008-04-19 |  |  | Paste observed Albert Nile discharge here (same timestep as Date).
2008-04-20 |  |  | Paste observed Albert Nile discharge here (same timestep as Date).
2008-04-21 |  |  | Paste observed Albert Nile discharge here (same timestep as Date).
2008-04-22 |  |  | Paste observed Albert Nile discharge here (same timestep as Date).
2008-04-23 |  |  | Paste observed Albert Nile discharge here (same timestep as Date).
2008-04-24 |  |  | Paste observed Albert Nile discharge here (same timestep as Date).
2008-04-25 |  |  | Paste observed Albert Nile discharge here (same timestep as Date).
2008-04-26 |  |  | Paste observed Albert Nile discharge here (same timestep as Date).
2008-04-27 |  |  | Paste observed Albert Nile discharge here (same timestep as Date).
2008-04-28 |  |  | Paste observed Albert Nile discharge here (same timestep as Date).
2008-04-29 |  |  | Paste observed Albert Nile discharge here (same timestep as Date).
2008-04-30 |  |  | Paste observed Albert Nile discharge here (same timestep as Date).
2008-05-01 |  |  | Paste observed Albert Nile discharge here (same timestep as Date).
2008-05-02 |  |  | Paste observed Albert Nile discharge here (same timestep as Date).
2008-05-03 |  |  | Paste observed Albert Nile discharge here (same timestep as Date).
2008-05-04 |  |  | Paste observed Albert Nile discharge here (same timestep as Date).
2008-05-05 |  |  | Paste observed Albert Nile discharge here (same timestep as Date).
2008-05-06 |  |  | Paste observed Albert Nile discharge here (same timestep as Date).
2008-05-07 |  |  | Paste observed Albert Nile discharge here (same timestep as Date).
2008-05-08 |  |  | Paste observed Albert Nile discharge here (same timestep as Date).
2008-05-09 |  |  | Paste observed Albert Nile discharge here (same timestep as Date).
2008-05-10 |  |  | Paste observed Albert Nile discharge here (same timestep as Date).
2008-05-11 |  |  | Paste observed Albert Nile discharge here (same timestep as Date).
2008-05-12 |  |  | Paste observed Albert Nile discharge here (same timestep as Date).
2008-05-13 |  |  | Paste observed Albert Nile discharge here (same timestep as Date).
2008-05-14 |  |  | Paste observed Albert Nile discharge here (same timestep as Date).
2008-05-15 |  |  | Paste observed Albert Nile discharge here (same timestep as Date).
2008-05-16 |  |  | Paste observed Albert Nile discharge here (same timestep as Date).
2008-05-17 |  |  | Paste observed Albert Nile discharge here (same timestep as Date).
2008-05-18 |  |  | Paste observed Albert Nile discharge here (same timestep as Date).
2008-05-19 |  |  | Paste observed Albert Nile discharge here (same timestep as Date).
2008-05-20 |  |  | Paste observed Albert Nile discharge here (same timestep as Date).
2008-05-21 |  |  | Paste observed Albert Nile discharge here (same timestep as Date).
2008-05-22 |  |  | Paste observed Albert Nile discharge here (same timestep as Date).
2008-05-23 |  |  | Paste observed Albert Nile discharge here (same timestep as Date).
2008-05-24 |  |  | Paste observed Albert Nile discharge here (same timestep as Date).
2008-05-25 |  |  | Paste observed Albert Nile discharge here (same timestep as Date).
2008-05-26 |  |  | Paste observed Albert Nile discharge here (same timestep as Date).
2008-05-27 |  |  | Paste observed Albert Nile discharge here (same timestep as Date).
2008-05-28 |  |  | Paste observed Albert Nile discharge here (same timestep as Date).
2008-05-29 |  |  | Paste observed Albert Nile discharge here (same timestep as Date).
2008-05-30 |  |  | Paste observed Albert Nile discharge here (same timestep as Date).
2008-05-31 |  |  | Paste observed Albert Nile discharge here (same timestep as Date).
2008-06-01 |  |  | Paste observed Albert Nile discharge here (same timestep as Date).
2008-06-02 |  |  | Paste observed Albert Nile discharge here (same timestep as Date).
2008-06-03 |  |  | Paste observed Albert Nile discharge here (same timestep as Date).
2008-06-04 |  |  | Paste observed Albert Nile discharge here (same timestep as Date).
2008-06-05 |  |  | Paste observed Albert Nile discharge here (same timestep as Date).
2008-06-06 |  |  | Paste observed Albert Nile discharge here (same timestep as Date).
2008-06-07 |  |  | Paste observed Albert Nile discharge here (same timestep as Date).
2008-06-08 |  |  | Paste observed Albert Nile discharge here (same timestep as Date).
2008-06-09 |  |  | Paste observed Albert Nile discharge here (same timestep as Date).
2008-06-10 |  |  | Paste observed Albert Nile discharge here (same timestep as Date).
2008-06-11 |  |  | Paste observed Albert Nile discharge here (same timestep as Date).
2008-06-12 |  |  | Paste observed Albert Nile discharge here (same timestep as Date).
2008-06-13 |  |  | Paste observed Albert Nile discharge here (same timestep as Date).
2008-06-14 |  |  | Paste observed Albert Nile discharge here (same timestep as Date).
2008-06-15 |  |  | Paste observed Albert Nile discharge here (same timestep as Date).
2008-06-16 |  |  | Paste observed Albert Nile discharge here (same timestep as Date).
2008-06-17 |  |  | Paste observed Albert Nile discharge here (same timestep as Date).
2008-06-18 |  |  | Paste observed Albert Nile discharge here (same timestep as Date).
2008-06-19 |  |  | Paste observed Albert Nile discharge here (same timestep as Date).
2008-06-20 |  |  | Paste observed Albert Nile discharge here (same timestep as Date).
2008-06-21 |  |  | Paste observed Albert Nile discharge here (same timestep as Date).
2008-06-22 |  |  | Paste observed Albert Nile discharge here (same timestep as Date).
2008-06-23 |  |  | Paste observed Albert Nile discharge here (same timestep as Date).
2008-06-24 |  |  | Paste observed Albert Nile discharge here (same timestep as Date).
2008-06-25 |  |  | Paste observed Albert Nile discharge here (same timestep as Date).
2008-06-26 |  |  | Paste observed Albert Nile discharge here (same timestep as Date).
2008-06-27 |  |  | Paste observed Albert Nile discharge here (same timestep as Date).
2008-06-28 |  |  | Paste observed Albert Nile discharge here (same timestep as Date).
2008-06-29 |  |  | Paste observed Albert Nile discharge here (same timestep as Date).
2008-06-30 |  |  | Paste observed Albert Nile discharge here (same timestep as Date).
2008-07-01 |  |  | Paste observed Albert Nile discharge here (same timestep as Date).
2008-07-02 |  |  | Paste observed Albert Nile discharge here (same timestep as Date).
2008-07-03 |  |  | Paste observed Albert Nile discharge here (same timestep as Date).
2008-07-04 |  |  | Paste observed Albert Nile discharge here (same timestep as Date).
2008-07-05 |  |  | Paste observed Albert Nile discharge here (same timestep as Date).
2008-07-06 |  |  | Paste observed Albert Nile discharge here (same timestep as Date).
2008-07-07 |  |  | Paste observed Albert Nile discharge here (same timestep as Date).
2008-07-08 |  |  | Paste observed Albert Nile discharge here (same timestep as Date).
2008-07-09 |  |  | Paste observed Albert Nile discharge here (same timestep as Date).
2008-07-10 |  |  | Paste observed Albert Nile discharge here (same timestep as Date).
2008-07-11 |  |  | Paste observed Albert Nile discharge here (same timestep as Date).
2008-07-12 |  |  | Paste observed Albert Nile discharge here (same timestep as Date).
2008-07-13 |  |  | Paste observed Albert Nile discharge here (same timestep as Date).
2008-07-14 |  |  | Paste observed Albert Nile discharge here (same timestep as Date).
2008-07-15 |  |  | Paste observed Albert Nile discharge here (same timestep as Date).
2008-07-16 |  |  | Paste observed Albert Nile discharge here (same timestep as Date).
2008-07-17 |  |  | Paste observed Albert Nile discharge here (same timestep as Date).
2008-07-18 |  |  | Paste observed Albert Nile discharge here (same timestep as Date).
2008-07-19 |  |  | Paste observed Albert Nile discharge here (same timestep as Date).
2008-07-20 |  |  | Paste observed Albert Nile discharge here (same timestep as Date).
2008-07-21 |  |  | Paste observed Albert Nile discharge here (same timestep as Date).
2008-07-22 |  |  | Paste observed Albert Nile discharge here (same timestep as Date).
2008-07-23 |  |  | Paste observed Albert Nile discharge here (same timestep as Date).
2008-07-24 |  |  | Paste observed Albert Nile discharge here (same timestep as Date).
2008-07-25 |  |  | Paste observed Albert Nile discharge here (same timestep as Date).
2008-07-26 |  |  | Paste observed Albert Nile discharge here (same timestep as Date).
2008-07-27 |  |  | Paste observed Albert Nile discharge here (same timestep as Date).
2008-07-28 |  |  | Paste observed Albert Nile discharge here (same timestep as Date).
2008-07-29 |  |  | Paste observed Albert Nile discharge here (same timestep as Date).
2008-07-30 |  |  | Paste observed Albert Nile discharge here (same timestep as Date).
2008-07-31 |  |  | Paste observed Albert Nile discharge here (same timestep as Date).
2008-08-01 |  |  | Paste observed Albert Nile discharge here (same timestep as Date).
2008-08-02 |  |  | Paste observed Albert Nile discharge here (same timestep as Date).
2008-08-03 |  |  | Paste observed Albert Nile discharge here (same timestep as Date).
2008-08-04 |  |  | Paste observed Albert Nile discharge here (same timestep as Date).
2008-08-05 |  |  | Paste observed Albert Nile discharge here (same timestep as Date).
2008-08-06 |  |  | Paste observed Albert Nile discharge here (same timestep as Date).
2008-08-07 |  |  | Paste observed Albert Nile discharge here (same timestep as Date).
2008-08-08 |  |  | Paste observed Albert Nile discharge here (same timestep as Date).
2008-08-09 |  |  | Paste observed Albert Nile discharge here (same timestep as Date).
2008-08-10 |  |  | Paste observed Albert Nile discharge here (same timestep as Date).
2008-08-11 |  |  | Paste observed Albert Nile discharge here (same timestep as Date).
2008-08-12 |  |  | Paste observed Albert Nile discharge here (same timestep as Date).
2008-08-13 |  |  | Paste observed Albert Nile discharge here (same timestep as Date).
2008-08-14 |  |  | Paste observed Albert Nile discharge here (same timestep as Date).
2008-08-15 |  |  | Paste observed Albert Nile discharge here (same timestep as Date).
2008-08-16 |  |  | Paste observed Albert Nile discharge here (same timestep as Date).
2008-08-17 |  |  | Paste observed Albert Nile discharge here (same timestep as Date).
2008-08-18 |  |  | Paste observed Albert Nile discharge here (same timestep as Date).
2008-08-19 |  |  | Paste observed Albert Nile discharge here (same timestep as Date).
2008-08-20 |  |  | Paste observed Albert Nile discharge here (same timestep as Date).
2008-08-21 |  |  | Paste observed Albert Nile discharge here (same timestep as Date).
2008-08-22 |  |  | Paste observed Albert Nile discharge here (same timestep as Date).
2008-08-23 |  |  | Paste observed Albert Nile discharge here (same timestep as Date).
2008-08-24 |  |  | Paste observed Albert Nile discharge here (same timestep as Date).
2008-08-25 |  |  | Paste observed Albert Nile discharge here (same timestep as Date).
2008-08-26 |  |  | Paste observed Albert Nile discharge here (same timestep as Date).
2008-08-27 |  |  | Paste observed Albert Nile discharge here (same timestep as Date).
2008-08-28 |  |  | Paste observed Albert Nile discharge here (same timestep as Date).
2008-08-29 |  |  | Paste observed Albert Nile discharge here (same timestep as Date).
2008-08-30 |  |  | Paste observed Albert Nile discharge here (same timestep as Date).
2008-08-31 |  |  | Paste observed Albert Nile discharge here (same timestep as Date).
2008-09-01 |  |  | Paste observed Albert Nile discharge here (same timestep as Date).
2008-09-02 |  |  | Paste observed Albert Nile discharge here (same timestep as Date).
2008-09-03 |  |  | Paste observed Albert Nile discharge here (same timestep as Date).
2008-09-04 |  |  | Paste observed Albert Nile discharge here (same timestep as Date).
2008-09-05 |  |  | Paste observed Albert Nile discharge here (same timestep as Date).
2008-09-06 |  |  | Paste observed Albert Nile discharge here (same timestep as Date).
2008-09-07 |  |  | Paste observed Albert Nile discharge here (same timestep as Date).
2008-09-08 |  |  | Paste observed Albert Nile discharge here (same timestep as Date).
2008-09-09 |  |  | Paste observed Albert Nile discharge here (same timestep as Date).
2008-09-10 |  |  | Paste observed Albert Nile discharge here (same timestep as Date).
2008-09-11 |  |  | Paste observed Albert Nile discharge here (same timestep as Date).
2008-09-12 |  |  | Paste observed Albert Nile discharge here (same timestep as Date).
2008-09-13 |  |  | Paste observed Albert Nile discharge here (same timestep as Date).
2008-09-14 |  |  | Paste observed Albert Nile discharge here (same timestep as Date).
2008-09-15 |  |  | Paste observed Albert Nile discharge here (same timestep as Date).
2008-09-16 |  |  | Paste observed Albert Nile discharge here (same timestep as Date).
2008-09-17 |  |  | Paste observed Albert Nile discharge here (same timestep as Date).
2008-09-18 |  |  | Paste observed Albert Nile discharge here (same timestep as Date).
2008-09-19 |  |  | Paste observed Albert Nile discharge here (same timestep as Date).
2008-09-20 |  |  | Paste observed Albert Nile discharge here (same timestep as Date).
2008-09-21 |  |  | Paste observed Albert Nile discharge here (same timestep as Date).
2008-09-22 |  |  | Paste observed Albert Nile discharge here (same timestep as Date).
2008-09-23 |  |  | Paste observed Albert Nile discharge here (same timestep as Date).
2008-09-24 |  |  | Paste observed Albert Nile discharge here (same timestep as Date).
2008-09-25 |  |  | Paste observed Albert Nile discharge here (same timestep as Date).
2008-09-26 |  |  | Paste observed Albert Nile discharge here (same timestep as Date).
2008-09-27 |  |  | Paste observed Albert Nile discharge here (same timestep as Date).
2008-09-28 |  |  | Paste observed Albert Nile discharge here (same timestep as Date).
2008-09-29 |  |  | Paste observed Albert Nile discharge here (same timestep as Date).
2008-09-30 |  |  | Paste observed Albert Nile discharge here (same timestep as Date).
2008-10-01 |  |  | Paste observed Albert Nile discharge here (same timestep as Date).
2008-10-02 |  |  | Paste observed Albert Nile discharge here (same timestep as Date).
2008-10-03 |  |  | Paste observed Albert Nile discharge here (same timestep as Date).
2008-10-04 |  |  | Paste observed Albert Nile discharge here (same timestep as Date).
2008-10-05 |  |  | Paste observed Albert Nile discharge here (same timestep as Date).
2008-10-06 |  |  | Paste observed Albert Nile discharge here (same timestep as Date).
2008-10-07 |  |  | Paste observed Albert Nile discharge here (same timestep as Date).
2008-10-08 |  |  | Paste observed Albert Nile discharge here (same timestep as Date).
2008-10-09 |  |  | Paste observed Albert Nile discharge here (same timestep as Date).
2008-10-10 |  |  | Paste observed Albert Nile discharge here (same timestep as Date).
2008-10-11 |  |  | Paste observed Albert Nile discharge here (same timestep as Date).
2008-10-12 |  |  | Paste observed Albert Nile discharge here (same timestep as Date).
2008-10-13 |  |  | Paste observed Albert Nile discharge here (same timestep as Date).
2008-10-14 |  |  | Paste observed Albert Nile discharge here (same timestep as Date).
2008-10-15 |  |  | Paste observed Albert Nile discharge here (same timestep as Date).
2008-10-16 |  |  | Paste observed Albert Nile discharge here (same timestep as Date).
2008-10-17 |  |  | Paste observed Albert Nile discharge here (same timestep as Date).
2008-10-18 |  |  | Paste observed Albert Nile discharge here (same timestep as Date).
2008-10-19 |  |  | Paste observed Albert Nile discharge here (same timestep as Date).
2008-10-20 |  |  | Paste observed Albert Nile discharge here (same timestep as Date).
2008-10-21 |  |  | Paste observed Albert Nile discharge here (same timestep as Date).
2008-10-22 |  |  | Paste observed Albert Nile discharge here (same timestep as Date).
2008-10-23 |  |  | Paste observed Albert Nile discharge here (same timestep as Date).
2008-10-24 |  |  | Paste observed Albert Nile discharge here (same timestep as Date).
2008-10-25 |  |  | Paste observed Albert Nile discharge here (same timestep as Date).
2008-10-26 |  |  | Paste observed Albert Nile discharge here (same timestep as Date).
2008-10-27 |  |  | Paste observed Albert Nile discharge here (same timestep as Date).
2008-10-28 |  |  | Paste observed Albert Nile discharge here (same timestep as Date).
2008-10-29 |  |  | Paste observed Albert Nile discharge here (same timestep as Date).
2008-10-30 |  |  | Paste observed Albert Nile discharge here (same timestep as Date).
2008-10-31 |  |  | Paste observed Albert Nile discharge here (same timestep as Date).
2008-11-01 |  |  | Paste observed Albert Nile discharge here (same timestep as Date).
2008-11-02 |  |  | Paste observed Albert Nile discharge here (same timestep as Date).
2008-11-03 |  |  | Paste observed Albert Nile discharge here (same timestep as Date).
2008-11-04 |  |  | Paste observed Albert Nile discharge here (same timestep as Date).
2008-11-05 |  |  | Paste observed Albert Nile discharge here (same timestep as Date).
2008-11-06 |  |  | Paste observed Albert Nile discharge here (same timestep as Date).
2008-11-07 |  |  | Paste observed Albert Nile discharge here (same timestep as Date).
2008-11-08 |  |  | Paste observed Albert Nile discharge here (same timestep as Date).
2008-11-09 |  |  | Paste observed Albert Nile discharge here (same timestep as Date).
2008-11-10 |  |  | Paste observed Albert Nile discharge here (same timestep as Date).
2008-11-11 |  |  | Paste observed Albert Nile discharge here (same timestep as Date).
2008-11-12 |  |  | Paste observed Albert Nile discharge here (same timestep as Date).
2008-11-13 |  |  | Paste observed Albert Nile discharge here (same timestep as Date).
2008-11-14 |  |  | Paste observed Albert Nile discharge here (same timestep as Date).
2008-11-15 |  |  | Paste observed Albert Nile discharge here (same timestep as Date).
2008-11-16 |  |  | Paste observed Albert Nile discharge here (same timestep as Date).
2008-11-17 |  |  | Paste observed Albert Nile discharge here (same timestep as Date).
2008-11-18 |  |  | Paste observed Albert Nile discharge here (same timestep as Date).
2008-11-19 |  |  | Paste observed Albert Nile discharge here (same timestep as Date).
2008-11-20 |  |  | Paste observed Albert Nile discharge here (same timestep as Date).
2008-11-21 |  |  | Paste observed Albert Nile discharge here (same timestep as Date).
2008-11-22 |  |  | Paste observed Albert Nile discharge here (same timestep as Date).
2008-11-23 |  |  | Paste observed Albert Nile discharge here (same timestep as Date).
2008-11-24 |  |  | Paste observed Albert Nile discharge here (same timestep as Date).
2008-11-25 |  |  | Paste observed Albert Nile discharge here (same timestep as Date).
2008-11-26 |  |  | Paste observed Albert Nile discharge here (same timestep as Date).
2008-11-27 |  |  | Paste observed Albert Nile discharge here (same timestep as Date).
2008-11-28 |  |  | Paste observed Albert Nile discharge here (same timestep as Date).
2008-11-29 |  |  | Paste observed Albert Nile discharge here (same timestep as Date).
2008-11-30 |  |  | Paste observed Albert Nile discharge here (same timestep as Date).
2008-12-01 |  |  | Paste observed Albert Nile discharge here (same timestep as Date).
2008-12-02 |  |  | Paste observed Albert Nile discharge here (same timestep as Date).
2008-12-03 |  |  | Paste observed Albert Nile discharge here (same timestep as Date).
2008-12-04 |  |  | Paste observed Albert Nile discharge here (same timestep as Date).
2008-12-05 |  |  | Paste observed Albert Nile discharge here (same timestep as Date).
2008-12-06 |  |  | Paste observed Albert Nile discharge here (same timestep as Date).
2008-12-07 |  |  | Paste observed Albert Nile discharge here (same timestep as Date).
2008-12-08 |  |  | Paste observed Albert Nile discharge here (same timestep as Date).
2008-12-09 |  |  | Paste observed Albert Nile discharge here (same timestep as Date).
2008-12-10 |  |  | Paste observed Albert Nile discharge here (same timestep as Date).
2008-12-11 |  |  | Paste observed Albert Nile discharge here (same timestep as Date).
2008-12-12 |  |  | Paste observed Albert Nile discharge here (same timestep as Date).
2008-12-13 |  |  | Paste observed Albert Nile discharge here (same timestep as Date).
2008-12-14 |  |  | Paste observed Albert Nile discharge here (same timestep as Date).
2008-12-15 |  |  | Paste observed Albert Nile discharge here (same timestep as Date).
2008-12-16 |  |  | Paste observed Albert Nile discharge here (same timestep as Date).
2008-12-17 |  |  | Paste observed Albert Nile discharge here (same timestep as Date).
2008-12-18 |  |  | Paste observed Albert Nile discharge here (same timestep as Date).
2008-12-19 |  |  | Paste observed Albert Nile discharge here (same timestep as Date).
2008-12-20 |  |  | Paste observed Albert Nile discharge here (same timestep as Date).
2008-12-21 |  |  | Paste observed Albert Nile discharge here (same timestep as Date).
2008-12-22 |  |  | Paste observed Albert Nile discharge here (same timestep as Date).
2008-12-23 |  |  | Paste observed Albert Nile discharge here (same timestep as Date).
2008-12-24 |  |  | Paste observed Albert Nile discharge here (same timestep as Date).
2008-12-25 |  |  | Paste observed Albert Nile discharge here (same timestep as Date).
2008-12-26 |  |  | Paste observed Albert Nile discharge here (same timestep as Date).
2008-12-27 |  |  | Paste observed Albert Nile discharge here (same timestep as Date).
2008-12-28 |  |  | Paste observed Albert Nile discharge here (same timestep as Date).
2008-12-29 |  |  | Paste observed Albert Nile discharge here (same timestep as Date).
2008-12-30 |  |  | Paste observed Albert Nile discharge here (same timestep as Date).
2008-12-31 |  |  | Paste observed Albert Nile discharge here (same timestep as Date).
2009-01-01 |  |  | Paste observed Albert Nile discharge here (same timestep as Date).
2009-01-02 |  |  | Paste observed Albert Nile discharge here (same timestep as Date).
2009-01-03 |  |  | Paste observed Albert Nile discharge here (same timestep as Date).
2009-01-04 |  |  | Paste observed Albert Nile discharge here (same timestep as Date).
2009-01-05 |  |  | Paste observed Albert Nile discharge here (same timestep as Date).
2009-01-06 |  |  | Paste observed Albert Nile discharge here (same timestep as Date).
2009-01-07 |  |  | Paste observed Albert Nile discharge here (same timestep as Date).
2009-01-08 |  |  | Paste observed Albert Nile discharge here (same timestep as Date).
2009-01-09 |  |  | Paste observed Albert Nile discharge here (same timestep as Date).
2009-01-10 |  |  | Paste observed Albert Nile discharge here (same timestep as Date).
2009-01-11 |  |  | Paste observed Albert Nile discharge here (same timestep as Date).
2009-01-12 |  |  | Paste observed Albert Nile discharge here (same timestep as Date).
2009-01-13 |  |  | Paste observed Albert Nile discharge here (same timestep as Date).
2009-01-14 |  |  | Paste observed Albert Nile discharge here (same timestep as Date).
2009-01-15 |  |  | Paste observed Albert Nile discharge here (same timestep as Date).
2009-01-16 |  |  | Paste observed Albert Nile discharge here (same timestep as Date).
2009-01-17 |  |  | Paste observed Albert Nile discharge here (same timestep as Date).
2009-01-18 |  |  | Paste observed Albert Nile discharge here (same timestep as Date).
2009-01-19 |  |  | Paste observed Albert Nile discharge here (same timestep as Date).
2009-01-20 |  |  | Paste observed Albert Nile discharge here (same timestep as Date).
2009-01-21 |  |  | Paste observed Albert Nile discharge here (same timestep as Date).
2009-01-22 |  |  | Paste observed Albert Nile discharge here (same timestep as Date).
2009-01-23 |  |  | Paste observed Albert Nile discharge here (same timestep as Date).
2009-01-24 |  |  | Paste observed Albert Nile discharge here (same timestep as Date).
2009-01-25 |  |  | Paste observed Albert Nile discharge here (same timestep as Date).
2009-01-26 |  |  | Paste observed Albert Nile discharge here (same timestep as Date).
2009-01-27 |  |  | Paste observed Albert Nile discharge here (same timestep as Date).
2009-01-28 |  |  | Paste observed Albert Nile discharge here (same timestep as Date).
2009-01-29 |  |  | Paste observed Albert Nile discharge here (same timestep as Date).
2009-01-30 |  |  | Paste observed Albert Nile discharge here (same timestep as Date).
2009-01-31 |  |  | Paste observed Albert Nile discharge here (same timestep as Date).
2009-02-01 |  |  | Paste observed Albert Nile discharge here (same timestep as Date).
2009-02-02 |  |  | Paste observed Albert Nile discharge here (same timestep as Date).
2009-02-03 |  |  | Paste observed Albert Nile discharge here (same timestep as Date).
2009-02-04 |  |  | Paste observed Albert Nile discharge here (same timestep as Date).
2009-02-05 |  |  | Paste observed Albert Nile discharge here (same timestep as Date).
2009-02-06 |  |  | Paste observed Albert Nile discharge here (same timestep as Date).
2009-02-07 |  |  | Paste observed Albert Nile discharge here (same timestep as Date).
2009-02-08 |  |  | Paste observed Albert Nile discharge here (same timestep as Date).
2009-02-09 |  |  | Paste observed Albert Nile discharge here (same timestep as Date).
2009-02-10 |  |  | Paste observed Albert Nile discharge here (same timestep as Date).
2009-02-11 |  |  | Paste observed Albert Nile discharge here (same timestep as Date).
2009-02-12 |  |  | Paste observed Albert Nile discharge here (same timestep as Date).
2009-02-13 |  |  | Paste observed Albert Nile discharge here (same timestep as Date).
2009-02-14 |  |  | Paste observed Albert Nile discharge here (same timestep as Date).
2009-02-15 |  |  | Paste observed Albert Nile discharge here (same timestep as Date).
2009-02-16 |  |  | Paste observed Albert Nile discharge here (same timestep as Date).
2009-02-17 |  |  | Paste observed Albert Nile discharge here (same timestep as Date).
2009-02-18 |  |  | Paste observed Albert Nile discharge here (same timestep as Date).
2009-02-19 |  |  | Paste observed Albert Nile discharge here (same timestep as Date).
2009-02-20 |  |  | Paste observed Albert Nile discharge here (same timestep as Date).
2009-02-21 |  |  | Paste observed Albert Nile discharge here (same timestep as Date).
2009-02-22 |  |  | Paste observed Albert Nile discharge here (same timestep as Date).
2009-02-23 |  |  | Paste observed Albert Nile discharge here (same timestep as Date).
2009-02-24 |  |  | Paste observed Albert Nile discharge here (same timestep as Date).
2009-02-25 |  |  | Paste observed Albert Nile discharge here (same timestep as Date).
2009-02-26 |  |  | Paste observed Albert Nile discharge here (same timestep as Date).
2009-02-27 |  |  | Paste observed Albert Nile discharge here (same timestep as Date).
2009-02-28 |  |  | Paste observed Albert Nile discharge here (same timestep as Date).
2009-03-01 |  |  | Paste observed Albert Nile discharge here (same timestep as Date).
2009-03-02 |  |  | Paste observed Albert Nile discharge here (same timestep as Date).
2009-03-03 |  |  | Paste observed Albert Nile discharge here (same timestep as Date).
2009-03-04 |  |  | Paste observed Albert Nile discharge here (same timestep as Date).
2009-03-05 |  |  | Paste observed Albert Nile discharge here (same timestep as Date).
2009-03-06 |  |  | Paste observed Albert Nile discharge here (same timestep as Date).
2009-03-07 |  |  | Paste observed Albert Nile discharge here (same timestep as Date).
2009-03-08 |  |  | Paste observed Albert Nile discharge here (same timestep as Date).
2009-03-09 |  |  | Paste observed Albert Nile discharge here (same timestep as Date).
2009-03-10 |  |  | Paste observed Albert Nile discharge here (same timestep as Date).
2009-03-11 |  |  | Paste observed Albert Nile discharge here (same timestep as Date).
2009-03-12 |  |  | Paste observed Albert Nile discharge here (same timestep as Date).
2009-03-13 |  |  | Paste observed Albert Nile discharge here (same timestep as Date).
2009-03-14 |  |  | Paste observed Albert Nile discharge here (same timestep as Date).
2009-03-15 |  |  | Paste observed Albert Nile discharge here (same timestep as Date).
2009-03-16 |  |  | Paste observed Albert Nile discharge here (same timestep as Date).
2009-03-17 |  |  | Paste observed Albert Nile discharge here (same timestep as Date).
2009-03-18 |  |  | Paste observed Albert Nile discharge here (same timestep as Date).
2009-03-19 |  |  | Paste observed Albert Nile discharge here (same timestep as Date).
2009-03-20 |  |  | Paste observed Albert Nile discharge here (same timestep as Date).
2009-03-21 |  |  | Paste observed Albert Nile discharge here (same timestep as Date).
2009-03-22 |  |  | Paste observed Albert Nile discharge here (same timestep as Date).
2009-03-23 |  |  | Paste observed Albert Nile discharge here (same timestep as Date).
2009-03-24 |  |  | Paste observed Albert Nile discharge here (same timestep as Date).
2009-03-25 |  |  | Paste observed Albert Nile discharge here (same timestep as Date).
2009-03-26 |  |  | Paste observed Albert Nile discharge here (same timestep as Date).
2009-03-27 |  |  | Paste observed Albert Nile discharge here (same timestep as Date).
2009-03-28 |  |  | Paste observed Albert Nile discharge here (same timestep as Date).
2009-03-29 |  |  | Paste observed Albert Nile discharge here (same timestep as Date).
2009-03-30 |  |  | Paste observed Albert Nile discharge here (same timestep as Date).
2009-03-31 |  |  | Paste observed Albert Nile discharge here (same timestep as Date).
2009-04-01 |  |  | Paste observed Albert Nile discharge here (same timestep as Date).
2009-04-02 |  |  | Paste observed Albert Nile discharge here (same timestep as Date).
2009-04-03 |  |  | Paste observed Albert Nile discharge here (same timestep as Date).
2009-04-04 |  |  | Paste observed Albert Nile discharge here (same timestep as Date).
2009-04-05 |  |  | Paste observed Albert Nile discharge here (same timestep as Date).
2009-04-06 |  |  | Paste observed Albert Nile discharge here (same timestep as Date).
2009-04-07 |  |  | Paste observed Albert Nile discharge here (same timestep as Date).
2009-04-08 |  |  | Paste observed Albert Nile discharge here (same timestep as Date).
2009-04-09 |  |  | Paste observed Albert Nile discharge here (same timestep as Date).
2009-04-10 |  |  | Paste observed Albert Nile discharge here (same timestep as Date).
2009-04-11 |  |  | Paste observed Albert Nile discharge here (same timestep as Date).
2009-04-12 |  |  | Paste observed Albert Nile discharge here (same timestep as Date).
2009-04-13 |  |  | Paste observed Albert Nile discharge here (same timestep as Date).
2009-04-14 |  |  | Paste observed Albert Nile discharge here (same timestep as Date).
2009-04-15 |  |  | Paste observed Albert Nile discharge here (same timestep as Date).
2009-04-16 |  |  | Paste observed Albert Nile discharge here (same timestep as Date).
2009-04-17 |  |  | Paste observed Albert Nile discharge here (same timestep as Date).
2009-04-18 |  |  | Paste observed Albert Nile discharge here (same timestep as Date).
2009-04-19 |  |  | Paste observed Albert Nile discharge here (same timestep as Date).
2009-04-20 |  |  | Paste observed Albert Nile discharge here (same timestep as Date).
2009-04-21 |  |  | Paste observed Albert Nile discharge here (same timestep as Date).
2009-04-22 |  |  | Paste observed Albert Nile discharge here (same timestep as Date).
2009-04-23 |  |  | Paste observed Albert Nile discharge here (same timestep as Date).
2009-04-24 |  |  | Paste observed Albert Nile discharge here (same timestep as Date).
2009-04-25 |  |  | Paste observed Albert Nile discharge here (same timestep as Date).
2009-04-26 |  |  | Paste observed Albert Nile discharge here (same timestep as Date).
2009-04-27 |  |  | Paste observed Albert Nile discharge here (same timestep as Date).
2009-04-28 |  |  | Paste observed Albert Nile discharge here (same timestep as Date).
2009-04-29 |  |  | Paste observed Albert Nile discharge here (same timestep as Date).
2009-04-30 |  |  | Paste observed Albert Nile discharge here (same timestep as Date).
2009-05-01 |  |  | Paste observed Albert Nile discharge here (same timestep as Date).
2009-05-02 |  |  | Paste observed Albert Nile discharge here (same timestep as Date).
2009-05-03 |  |  | Paste observed Albert Nile discharge here (same timestep as Date).
2009-05-04 |  |  | Paste observed Albert Nile discharge here (same timestep as Date).
2009-05-05 |  |  | Paste observed Albert Nile discharge here (same timestep as Date).
2009-05-06 |  |  | Paste observed Albert Nile discharge here (same timestep as Date).
2009-05-07 |  |  | Paste observed Albert Nile discharge here (same timestep as Date).
2009-05-08 |  |  | Paste observed Albert Nile discharge here (same timestep as Date).
2009-05-09 |  |  | Paste observed Albert Nile discharge here (same timestep as Date).
2009-05-10 |  |  | Paste observed Albert Nile discharge here (same timestep as Date).
2009-05-11 |  |  | Paste observed Albert Nile discharge here (same timestep as Date).
2009-05-12 |  |  | Paste observed Albert Nile discharge here (same timestep as Date).
2009-05-13 |  |  | Paste observed Albert Nile discharge here (same timestep as Date).
2009-05-14 |  |  | Paste observed Albert Nile discharge here (same timestep as Date).
2009-05-15 |  |  | Paste observed Albert Nile discharge here (same timestep as Date).
2009-05-16 |  |  | Paste observed Albert Nile discharge here (same timestep as Date).
2009-05-17 |  |  | Paste observed Albert Nile discharge here (same timestep as Date).
2009-05-18 |  |  | Paste observed Albert Nile discharge here (same timestep as Date).
2009-05-19 |  |  | Paste observed Albert Nile discharge here (same timestep as Date).
2009-05-20 |  |  | Paste observed Albert Nile discharge here (same timestep as Date).
2009-05-21 |  |  | Paste observed Albert Nile discharge here (same timestep as Date).
2009-05-22 |  |  | Paste observed Albert Nile discharge here (same timestep as Date).
2009-05-23 |  |  | Paste observed Albert Nile discharge here (same timestep as Date).
2009-05-24 |  |  | Paste observed Albert Nile discharge here (same timestep as Date).
2009-05-25 |  |  | Paste observed Albert Nile discharge here (same timestep as Date).
2009-05-26 |  |  | Paste observed Albert Nile discharge here (same timestep as Date).
2009-05-27 |  |  | Paste observed Albert Nile discharge here (same timestep as Date).
2009-05-28 |  |  | Paste observed Albert Nile discharge here (same timestep as Date).
2009-05-29 |  |  | Paste observed Albert Nile discharge here (same timestep as Date).
2009-05-30 |  |  | Paste observed Albert Nile discharge here (same timestep as Date).
2009-05-31 |  |  | Paste observed Albert Nile discharge here (same timestep as Date).
2009-06-01 |  |  | Paste observed Albert Nile discharge here (same timestep as Date).
2009-06-02 |  |  | Paste observed Albert Nile discharge here (same timestep as Date).
2009-06-03 |  |  | Paste observed Albert Nile discharge here (same timestep as Date).
2009-06-04 |  |  | Paste observed Albert Nile discharge here (same timestep as Date).
2009-06-05 |  |  | Paste observed Albert Nile discharge here (same timestep as Date).
2009-06-06 |  |  | Paste observed Albert Nile discharge here (same timestep as Date).
2009-06-07 |  |  | Paste observed Albert Nile discharge here (same timestep as Date).
2009-06-08 |  |  | Paste observed Albert Nile discharge here (same timestep as Date).
2009-06-09 |  |  | Paste observed Albert Nile discharge here (same timestep as Date).
2009-06-10 |  |  | Paste observed Albert Nile discharge here (same timestep as Date).
2009-06-11 |  |  | Paste observed Albert Nile discharge here (same timestep as Date).
2009-06-12 |  |  | Paste observed Albert Nile discharge here (same timestep as Date).
2009-06-13 |  |  | Paste observed Albert Nile discharge here (same timestep as Date).
2009-06-14 |  |  | Paste observed Albert Nile discharge here (same timestep as Date).
2009-06-15 |  |  | Paste observed Albert Nile discharge here (same timestep as Date).
2009-06-16 |  |  | Paste observed Albert Nile discharge here (same timestep as Date).
2009-06-17 |  |  | Paste observed Albert Nile discharge here (same timestep as Date).
2009-06-18 |  |  | Paste observed Albert Nile discharge here (same timestep as Date).
2009-06-19 |  |  | Paste observed Albert Nile discharge here (same timestep as Date).
2009-06-20 |  |  | Paste observed Albert Nile discharge here (same timestep as Date).
2009-06-21 |  |  | Paste observed Albert Nile discharge here (same timestep as Date).
2009-06-22 |  |  | Paste observed Albert Nile discharge here (same timestep as Date).
2009-06-23 |  |  | Paste observed Albert Nile discharge here (same timestep as Date).
2009-06-24 |  |  | Paste observed Albert Nile discharge here (same timestep as Date).
2009-06-25 |  |  | Paste observed Albert Nile discharge here (same timestep as Date).
2009-06-26 |  |  | Paste observed Albert Nile discharge here (same timestep as Date).
2009-06-27 |  |  | Paste observed Albert Nile discharge here (same timestep as Date).
2009-06-28 |  |  | Paste observed Albert Nile discharge here (same timestep as Date).
2009-06-29 |  |  | Paste observed Albert Nile discharge here (same timestep as Date).
2009-06-30 |  |  | Paste observed Albert Nile discharge here (same timestep as Date).
2009-07-01 |  |  | Paste observed Albert Nile discharge here (same timestep as Date).
2009-07-02 |  |  | Paste observed Albert Nile discharge here (same timestep as Date).
2009-07-03 |  |  | Paste observed Albert Nile discharge here (same timestep as Date).
2009-07-04 |  |  | Paste observed Albert Nile discharge here (same timestep as Date).
2009-07-05 |  |  | Paste observed Albert Nile discharge here (same timestep as Date).
2009-07-06 |  |  | Paste observed Albert Nile discharge here (same timestep as Date).
2009-07-07 |  |  | Paste observed Albert Nile discharge here (same timestep as Date).
2009-07-08 |  |  | Paste observed Albert Nile discharge here (same timestep as Date).
2009-07-09 |  |  | Paste observed Albert Nile discharge here (same timestep as Date).
2009-07-10 |  |  | Paste observed Albert Nile discharge here (same timestep as Date).
2009-07-11 |  |  | Paste observed Albert Nile discharge here (same timestep as Date).
2009-07-12 |  |  | Paste observed Albert Nile discharge here (same timestep as Date).
2009-07-13 |  |  | Paste observed Albert Nile discharge here (same timestep as Date).
2009-07-14 |  |  | Paste observed Albert Nile discharge here (same timestep as Date).
2009-07-15 |  |  | Paste observed Albert Nile discharge here (same timestep as Date).
2009-07-16 |  |  | Paste observed Albert Nile discharge here (same timestep as Date).
2009-07-17 |  |  | Paste observed Albert Nile discharge here (same timestep as Date).
2009-07-18 |  |  | Paste observed Albert Nile discharge here (same timestep as Date).
2009-07-19 |  |  | Paste observed Albert Nile discharge here (same timestep as Date).
2009-07-20 |  |  | Paste observed Albert Nile discharge here (same timestep as Date).
2009-07-21 |  |  | Paste observed Albert Nile discharge here (same timestep as Date).
2009-07-22 |  |  | Paste observed Albert Nile discharge here (same timestep as Date).
2009-07-23 |  |  | Paste observed Albert Nile discharge here (same timestep as Date).
2009-07-24 |  |  | Paste observed Albert Nile discharge here (same timestep as Date).
2009-07-25 |  |  | Paste observed Albert Nile discharge here (same timestep as Date).
2009-07-26 |  |  | Paste observed Albert Nile discharge here (same timestep as Date).
2009-07-27 |  |  | Paste observed Albert Nile discharge here (same timestep as Date).
2009-07-28 |  |  | Paste observed Albert Nile discharge here (same timestep as Date).
2009-07-29 |  |  | Paste observed Albert Nile discharge here (same timestep as Date).
2009-07-30 |  |  | Paste observed Albert Nile discharge here (same timestep as Date).
2009-07-31 |  |  | Paste observed Albert Nile discharge here (same timestep as Date).
2009-08-01 |  |  | Paste observed Albert Nile discharge here (same timestep as Date).
2009-08-02 |  |  | Paste observed Albert Nile discharge here (same timestep as Date).
2009-08-03 |  |  | Paste observed Albert Nile discharge here (same timestep as Date).
2009-08-04 |  |  | Paste observed Albert Nile discharge here (same timestep as Date).
2009-08-05 |  |  | Paste observed Albert Nile discharge here (same timestep as Date).
2009-08-06 |  |  | Paste observed Albert Nile discharge here (same timestep as Date).
2009-08-07 |  |  | Paste observed Albert Nile discharge here (same timestep as Date).
2009-08-08 |  |  | Paste observed Albert Nile discharge here (same timestep as Date).
2009-08-09 |  |  | Paste observed Albert Nile discharge here (same timestep as Date).
2009-08-10 |  |  | Paste observed Albert Nile discharge here (same timestep as Date).
2009-08-11 |  |  | Paste observed Albert Nile discharge here (same timestep as Date).
2009-08-12 |  |  | Paste observed Albert Nile discharge here (same timestep as Date).
2009-08-13 |  |  | Paste observed Albert Nile discharge here (same timestep as Date).
2009-08-14 |  |  | Paste observed Albert Nile discharge here (same timestep as Date).
2009-08-15 |  |  | Paste observed Albert Nile discharge here (same timestep as Date).
2009-08-16 |  |  | Paste observed Albert Nile discharge here (same timestep as Date).
2009-08-17 |  |  | Paste observed Albert Nile discharge here (same timestep as Date).
2009-08-18 |  |  | Paste observed Albert Nile discharge here (same timestep as Date).
2009-08-19 |  |  | Paste observed Albert Nile discharge here (same timestep as Date).
2009-08-20 |  |  | Paste observed Albert Nile discharge here (same timestep as Date).
2009-08-21 |  |  | Paste observed Albert Nile discharge here (same timestep as Date).
2009-08-22 |  |  | Paste observed Albert Nile discharge here (same timestep as Date).
2009-08-23 |  |  | Paste observed Albert Nile discharge here (same timestep as Date).
2009-08-24 |  |  | Paste observed Albert Nile discharge here (same timestep as Date).
2009-08-25 |  |  | Paste observed Albert Nile discharge here (same timestep as Date).
2009-08-26 |  |  | Paste observed Albert Nile discharge here (same timestep as Date).
2009-08-27 |  |  | Paste observed Albert Nile discharge here (same timestep as Date).
2009-08-28 |  |  | Paste observed Albert Nile discharge here (same timestep as Date).
2009-08-29 |  |  | Paste observed Albert Nile discharge here (same timestep as Date).
2009-08-30 |  |  | Paste observed Albert Nile discharge here (same timestep as Date).
2009-08-31 |  |  | Paste observed Albert Nile discharge here (same timestep as Date).
2009-09-01 |  |  | Paste observed Albert Nile discharge here (same timestep as Date).
2009-09-02 |  |  | Paste observed Albert Nile discharge here (same timestep as Date).
2009-09-03 |  |  | Paste observed Albert Nile discharge here (same timestep as Date).
2009-09-04 |  |  | Paste observed Albert Nile discharge here (same timestep as Date).
2009-09-05 |  |  | Paste observed Albert Nile discharge here (same timestep as Date).
2009-09-06 |  |  | Paste observed Albert Nile discharge here (same timestep as Date).
2009-09-07 |  |  | Paste observed Albert Nile discharge here (same timestep as Date).
2009-09-08 |  |  | Paste observed Albert Nile discharge here (same timestep as Date).
2009-09-09 |  |  | Paste observed Albert Nile discharge here (same timestep as Date).
2009-09-10 |  |  | Paste observed Albert Nile discharge here (same timestep as Date).
2009-09-11 |  |  | Paste observed Albert Nile discharge here (same timestep as Date).
2009-09-12 |  |  | Paste observed Albert Nile discharge here (same timestep as Date).
2009-09-13 |  |  | Paste observed Albert Nile discharge here (same timestep as Date).
2009-09-14 |  |  | Paste observed Albert Nile discharge here (same timestep as Date).
2009-09-15 |  |  | Paste observed Albert Nile discharge here (same timestep as Date).
2009-09-16 |  |  | Paste observed Albert Nile discharge here (same timestep as Date).
2009-09-17 |  |  | Paste observed Albert Nile discharge here (same timestep as Date).
2009-09-18 |  |  | Paste observed Albert Nile discharge here (same timestep as Date).
2009-09-19 |  |  | Paste observed Albert Nile discharge here (same timestep as Date).
2009-09-20 |  |  | Paste observed Albert Nile discharge here (same timestep as Date).
2009-09-21 |  |  | Paste observed Albert Nile discharge here (same timestep as Date).
2009-09-22 |  |  | Paste observed Albert Nile discharge here (same timestep as Date).
2009-09-23 |  |  | Paste observed Albert Nile discharge here (same timestep as Date).
2009-09-24 |  |  | Paste observed Albert Nile discharge here (same timestep as Date).
2009-09-25 |  |  | Paste observed Albert Nile discharge here (same timestep as Date).
2009-09-26 |  |  | Paste observed Albert Nile discharge here (same timestep as Date).
2009-09-27 |  |  | Paste observed Albert Nile discharge here (same timestep as Date).
2009-09-28 |  |  | Paste observed Albert Nile discharge here (same timestep as Date).
2009-09-29 |  |  | Paste observed Albert Nile discharge here (same timestep as Date).
2009-09-30 |  |  | Paste observed Albert Nile discharge here (same timestep as Date).
2009-10-01 |  |  | Paste observed Albert Nile discharge here (same timestep as Date).
2009-10-02 |  |  | Paste observed Albert Nile discharge here (same timestep as Date).
2009-10-03 |  |  | Paste observed Albert Nile discharge here (same timestep as Date).
2009-10-04 |  |  | Paste observed Albert Nile discharge here (same timestep as Date).
2009-10-05 |  |  | Paste observed Albert Nile discharge here (same timestep as Date).
2009-10-06 |  |  | Paste observed Albert Nile discharge here (same timestep as Date).
2009-10-07 |  |  | Paste observed Albert Nile discharge here (same timestep as Date).
2009-10-08 |  |  | Paste observed Albert Nile discharge here (same timestep as Date).
2009-10-09 |  |  | Paste observed Albert Nile discharge here (same timestep as Date).
2009-10-10 |  |  | Paste observed Albert Nile discharge here (same timestep as Date).
2009-10-11 |  |  | Paste observed Albert Nile discharge here (same timestep as Date).
2009-10-12 |  |  | Paste observed Albert Nile discharge here (same timestep as Date).
2009-10-13 |  |  | Paste observed Albert Nile discharge here (same timestep as Date).
2009-10-14 |  |  | Paste observed Albert Nile discharge here (same timestep as Date).
2009-10-15 |  |  | Paste observed Albert Nile discharge here (same timestep as Date).
2009-10-16 |  |  | Paste observed Albert Nile discharge here (same timestep as Date).
2009-10-17 |  |  | Paste observed Albert Nile discharge here (same timestep as Date).
2009-10-18 |  |  | Paste observed Albert Nile discharge here (same timestep as Date).
2009-10-19 |  |  | Paste observed Albert Nile discharge here (same timestep as Date).
2009-10-20 |  |  | Paste observed Albert Nile discharge here (same timestep as Date).
2009-10-21 |  |  | Paste observed Albert Nile discharge here (same timestep as Date).
2009-10-22 |  |  | Paste observed Albert Nile discharge here (same timestep as Date).
2009-10-23 |  |  | Paste observed Albert Nile discharge here (same timestep as Date).
2009-10-24 |  |  | Paste observed Albert Nile discharge here (same timestep as Date).
2009-10-25 |  |  | Paste observed Albert Nile discharge here (same timestep as Date).
2009-10-26 |  |  | Paste observed Albert Nile discharge here (same timestep as Date).
2009-10-27 |  |  | Paste observed Albert Nile discharge here (same timestep as Date).
2009-10-28 |  |  | Paste observed Albert Nile discharge here (same timestep as Date).
2009-10-29 |  |  | Paste observed Albert Nile discharge here (same timestep as Date).
2009-10-30 |  |  | Paste observed Albert Nile discharge here (same timestep as Date).
2009-10-31 |  |  | Paste observed Albert Nile discharge here (same timestep as Date).
2009-11-01 |  |  | Paste observed Albert Nile discharge here (same timestep as Date).
2009-11-02 |  |  | Paste observed Albert Nile discharge here (same timestep as Date).
2009-11-03 |  |  | Paste observed Albert Nile discharge here (same timestep as Date).
2009-11-04 |  |  | Paste observed Albert Nile discharge here (same timestep as Date).
2009-11-05 |  |  | Paste observed Albert Nile discharge here (same timestep as Date).
2009-11-06 |  |  | Paste observed Albert Nile discharge here (same timestep as Date).
2009-11-07 |  |  | Paste observed Albert Nile discharge here (same timestep as Date).
2009-11-08 |  |  | Paste observed Albert Nile discharge here (same timestep as Date).
2009-11-09 |  |  | Paste observed Albert Nile discharge here (same timestep as Date).
2009-11-10 |  |  | Paste observed Albert Nile discharge here (same timestep as Date).
2009-11-11 |  |  | Paste observed Albert Nile discharge here (same timestep as Date).
2009-11-12 |  |  | Paste observed Albert Nile discharge here (same timestep as Date).
2009-11-13 |  |  | Paste observed Albert Nile discharge here (same timestep as Date).
2009-11-14 |  |  | Paste observed Albert Nile discharge here (same timestep as Date).
2009-11-15 |  |  | Paste observed Albert Nile discharge here (same timestep as Date).
2009-11-16 |  |  | Paste observed Albert Nile discharge here (same timestep as Date).
2009-11-17 |  |  | Paste observed Albert Nile discharge here (same timestep as Date).
2009-11-18 |  |  | Paste observed Albert Nile discharge here (same timestep as Date).
2009-11-19 |  |  | Paste observed Albert Nile discharge here (same timestep as Date).
2009-11-20 |  |  | Paste observed Albert Nile discharge here (same timestep as Date).
2009-11-21 |  |  | Paste observed Albert Nile discharge here (same timestep as Date).
2009-11-22 |  |  | Paste observed Albert Nile discharge here (same timestep as Date).
2009-11-23 |  |  | Paste observed Albert Nile discharge here (same timestep as Date).
2009-11-24 |  |  | Paste observed Albert Nile discharge here (same timestep as Date).
2009-11-25 |  |  | Paste observed Albert Nile discharge here (same timestep as Date).
2009-11-26 |  |  | Paste observed Albert Nile discharge here (same timestep as Date).
2009-11-27 |  |  | Paste observed Albert Nile discharge here (same timestep as Date).
2009-11-28 |  |  | Paste observed Albert Nile discharge here (same timestep as Date).
2009-11-29 |  |  | Paste observed Albert Nile discharge here (same timestep as Date).
2009-11-30 |  |  | Paste observed Albert Nile discharge here (same timestep as Date).
2009-12-01 |  |  | Paste observed Albert Nile discharge here (same timestep as Date).
2009-12-02 |  |  | Paste observed Albert Nile discharge here (same timestep as Date).
2009-12-03 |  |  | Paste observed Albert Nile discharge here (same timestep as Date).
2009-12-04 |  |  | Paste observed Albert Nile discharge here (same timestep as Date).
2009-12-05 |  |  | Paste observed Albert Nile discharge here (same timestep as Date).
2009-12-06 |  |  | Paste observed Albert Nile discharge here (same timestep as Date).
2009-12-07 |  |  | Paste observed Albert Nile discharge here (same timestep as Date).
2009-12-08 |  |  | Paste observed Albert Nile discharge here (same timestep as Date).
2009-12-09 |  |  | Paste observed Albert Nile discharge here (same timestep as Date).
2009-12-10 |  |  | Paste observed Albert Nile discharge here (same timestep as Date).
2009-12-11 |  |  | Paste observed Albert Nile discharge here (same timestep as Date).
2009-12-12 |  |  | Paste observed Albert Nile discharge here (same timestep as Date).
2009-12-13 |  |  | Paste observed Albert Nile discharge here (same timestep as Date).
2009-12-14 |  |  | Paste observed Albert Nile discharge here (same timestep as Date).
2009-12-15 |  |  | Paste observed Albert Nile discharge here (same timestep as Date).
2009-12-16 |  |  | Paste observed Albert Nile discharge here (same timestep as Date).
2009-12-17 |  |  | Paste observed Albert Nile discharge here (same timestep as Date).
2009-12-18 |  |  | Paste observed Albert Nile discharge here (same timestep as Date).
2009-12-19 |  |  | Paste observed Albert Nile discharge here (same timestep as Date).
2009-12-20 |  |  | Paste observed Albert Nile discharge here (same timestep as Date).
2009-12-21 |  |  | Paste observed Albert Nile discharge here (same timestep as Date).
2009-12-22 |  |  | Paste observed Albert Nile discharge here (same timestep as Date).
2009-12-23 |  |  | Paste observed Albert Nile discharge here (same timestep as Date).
2009-12-24 |  |  | Paste observed Albert Nile discharge here (same timestep as Date).
2009-12-25 |  |  | Paste observed Albert Nile discharge here (same timestep as Date).
2009-12-26 |  |  | Paste observed Albert Nile discharge here (same timestep as Date).
2009-12-27 |  |  | Paste observed Albert Nile discharge here (same timestep as Date).
2009-12-28 |  |  | Paste observed Albert Nile discharge here (same timestep as Date).
2009-12-29 |  |  | Paste observed Albert Nile discharge here (same timestep as Date).
2009-12-30 |  |  | Paste observed Albert Nile discharge here (same timestep as Date).
2009-12-31 |  |  | Paste observed Albert Nile discharge here (same timestep as Date).
2010-01-01 |  |  | Paste observed Albert Nile discharge here (same timestep as Date).
2010-01-02 |  |  | Paste observed Albert Nile discharge here (same timestep as Date).
2010-01-03 |  |  | Paste observed Albert Nile discharge here (same timestep as Date).
2010-01-04 |  |  | Paste observed Albert Nile discharge here (same timestep as Date).
2010-01-05 |  |  | Paste observed Albert Nile discharge here (same timestep as Date).
2010-01-06 |  |  | Paste observed Albert Nile discharge here (same timestep as Date).
2010-01-07 |  |  | Paste observed Albert Nile discharge here (same timestep as Date).
2010-01-08 |  |  | Paste observed Albert Nile discharge here (same timestep as Date).
2010-01-09 |  |  | Paste observed Albert Nile discharge here (same timestep as Date).
2010-01-10 |  |  | Paste observed Albert Nile discharge here (same timestep as Date).
2010-01-11 |  |  | Paste observed Albert Nile discharge here (same timestep as Date).
2010-01-12 |  |  | Paste observed Albert Nile discharge here (same timestep as Date).
2010-01-13 |  |  | Paste observed Albert Nile discharge here (same timestep as Date).
2010-01-14 |  |  | Paste observed Albert Nile discharge here (same timestep as Date).
2010-01-15 |  |  | Paste observed Albert Nile discharge here (same timestep as Date).
2010-01-16 |  |  | Paste observed Albert Nile discharge here (same timestep as Date).
2010-01-17 |  |  | Paste observed Albert Nile discharge here (same timestep as Date).
2010-01-18 |  |  | Paste observed Albert Nile discharge here (same timestep as Date).
2010-01-19 |  |  | Paste observed Albert Nile discharge here (same timestep as Date).
2010-01-20 |  |  | Paste observed Albert Nile discharge here (same timestep as Date).
2010-01-21 |  |  | Paste observed Albert Nile discharge here (same timestep as Date).
2010-01-22 |  |  | Paste observed Albert Nile discharge here (same timestep as Date).
2010-01-23 |  |  | Paste observed Albert Nile discharge here (same timestep as Date).
2010-01-24 |  |  | Paste observed Albert Nile discharge here (same timestep as Date).
2010-01-25 |  |  | Paste observed Albert Nile discharge here (same timestep as Date).
2010-01-26 |  |  | Paste observed Albert Nile discharge here (same timestep as Date).
2010-01-27 |  |  | Paste observed Albert Nile discharge here (same timestep as Date).
2010-01-28 |  |  | Paste observed Albert Nile discharge here (same timestep as Date).
2010-01-29 |  |  | Paste observed Albert Nile discharge here (same timestep as Date).
2010-01-30 |  |  | Paste observed Albert Nile discharge here (same timestep as Date).
2010-01-31 |  |  | Paste observed Albert Nile discharge here (same timestep as Date).
2010-02-01 |  |  | Paste observed Albert Nile discharge here (same timestep as Date).
2010-02-02 |  |  | Paste observed Albert Nile discharge here (same timestep as Date).
2010-02-03 |  |  | Paste observed Albert Nile discharge here (same timestep as Date).
2010-02-04 |  |  | Paste observed Albert Nile discharge here (same timestep as Date).
2010-02-05 |  |  | Paste observed Albert Nile discharge here (same timestep as Date).
2010-02-06 |  |  | Paste observed Albert Nile discharge here (same timestep as Date).
2010-02-07 |  |  | Paste observed Albert Nile discharge here (same timestep as Date).
2010-02-08 |  |  | Paste observed Albert Nile discharge here (same timestep as Date).
2010-02-09 |  |  | Paste observed Albert Nile discharge here (same timestep as Date).
2010-02-10 |  |  | Paste observed Albert Nile discharge here (same timestep as Date).
2010-02-11 |  |  | Paste observed Albert Nile discharge here (same timestep as Date).
2010-02-12 |  |  | Paste observed Albert Nile discharge here (same timestep as Date).
2010-02-13 |  |  | Paste observed Albert Nile discharge here (same timestep as Date).
2010-02-14 |  |  | Paste observed Albert Nile discharge here (same timestep as Date).
2010-02-15 |  |  | Paste observed Albert Nile discharge here (same timestep as Date).
2010-02-16 |  |  | Paste observed Albert Nile discharge here (same timestep as Date).
2010-02-17 |  |  | Paste observed Albert Nile discharge here (same timestep as Date).
2010-02-18 |  |  | Paste observed Albert Nile discharge here (same timestep as Date).
2010-02-19 |  |  | Paste observed Albert Nile discharge here (same timestep as Date).
2010-02-20 |  |  | Paste observed Albert Nile discharge here (same timestep as Date).
2010-02-21 |  |  | Paste observed Albert Nile discharge here (same timestep as Date).
2010-02-22 |  |  | Paste observed Albert Nile discharge here (same timestep as Date).
2010-02-23 |  |  | Paste observed Albert Nile discharge here (same timestep as Date).
2010-02-24 |  |  | Paste observed Albert Nile discharge here (same timestep as Date).
2010-02-25 |  |  | Paste observed Albert Nile discharge here (same timestep as Date).
2010-02-26 |  |  | Paste observed Albert Nile discharge here (same timestep as Date).
2010-02-27 |  |  | Paste observed Albert Nile discharge here (same timestep as Date).
2010-02-28 |  |  | Paste observed Albert Nile discharge here (same timestep as Date).
2010-03-01 |  |  | Paste observed Albert Nile discharge here (same timestep as Date).
2010-03-02 |  |  | Paste observed Albert Nile discharge here (same timestep as Date).
2010-03-03 |  |  | Paste observed Albert Nile discharge here (same timestep as Date).
2010-03-04 |  |  | Paste observed Albert Nile discharge here (same timestep as Date).
2010-03-05 |  |  | Paste observed Albert Nile discharge here (same timestep as Date).
2010-03-06 |  |  | Paste observed Albert Nile discharge here (same timestep as Date).
2010-03-07 |  |  | Paste observed Albert Nile discharge here (same timestep as Date).
2010-03-08 |  |  | Paste observed Albert Nile discharge here (same timestep as Date).
2010-03-09 |  |  | Paste observed Albert Nile discharge here (same timestep as Date).
2010-03-10 |  |  | Paste observed Albert Nile discharge here (same timestep as Date).
2010-03-11 |  |  | Paste observed Albert Nile discharge here (same timestep as Date).
2010-03-12 |  |  | Paste observed Albert Nile discharge here (same timestep as Date).
2010-03-13 |  |  | Paste observed Albert Nile discharge here (same timestep as Date).
2010-03-14 |  |  | Paste observed Albert Nile discharge here (same timestep as Date).
2010-03-15 |  |  | Paste observed Albert Nile discharge here (same timestep as Date).
2010-03-16 |  |  | Paste observed Albert Nile discharge here (same timestep as Date).
2010-03-17 |  |  | Paste observed Albert Nile discharge here (same timestep as Date).
2010-03-18 |  |  | Paste observed Albert Nile discharge here (same timestep as Date).
2010-03-19 |  |  | Paste observed Albert Nile discharge here (same timestep as Date).
2010-03-20 |  |  | Paste observed Albert Nile discharge here (same timestep as Date).
2010-03-21 |  |  | Paste observed Albert Nile discharge here (same timestep as Date).
2010-03-22 |  |  | Paste observed Albert Nile discharge here (same timestep as Date).
2010-03-23 |  |  | Paste observed Albert Nile discharge here (same timestep as Date).
2010-03-24 |  |  | Paste observed Albert Nile discharge here (same timestep as Date).
2010-03-25 |  |  | Paste observed Albert Nile discharge here (same timestep as Date).
2010-03-26 |  |  | Paste observed Albert Nile discharge here (same timestep as Date).
2010-03-27 |  |  | Paste observed Albert Nile discharge here (same timestep as Date).
2010-03-28 |  |  | Paste observed Albert Nile discharge here (same timestep as Date).
2010-03-29 |  |  | Paste observed Albert Nile discharge here (same timestep as Date).
2010-03-30 |  |  | Paste observed Albert Nile discharge here (same timestep as Date).
2010-03-31 |  |  | Paste observed Albert Nile discharge here (same timestep as Date).
2010-04-01 |  |  | Paste observed Albert Nile discharge here (same timestep as Date).
2010-04-02 |  |  | Paste observed Albert Nile discharge here (same timestep as Date).
2010-04-03 |  |  | Paste observed Albert Nile discharge here (same timestep as Date).
2010-04-04 |  |  | Paste observed Albert Nile discharge here (same timestep as Date).
2010-04-05 |  |  | Paste observed Albert Nile discharge here (same timestep as Date).
2010-04-06 |  |  | Paste observed Albert Nile discharge here (same timestep as Date).
2010-04-07 |  |  | Paste observed Albert Nile discharge here (same timestep as Date).
2010-04-08 |  |  | Paste observed Albert Nile discharge here (same timestep as Date).
2010-04-09 |  |  | Paste observed Albert Nile discharge here (same timestep as Date).
2010-04-10 |  |  | Paste observed Albert Nile discharge here (same timestep as Date).
2010-04-11 |  |  | Paste observed Albert Nile discharge here (same timestep as Date).
2010-04-12 |  |  | Paste observed Albert Nile discharge here (same timestep as Date).
2010-04-13 |  |  | Paste observed Albert Nile discharge here (same timestep as Date).
2010-04-14 |  |  | Paste observed Albert Nile discharge here (same timestep as Date).
2010-04-15 |  |  | Paste observed Albert Nile discharge here (same timestep as Date).
2010-04-16 |  |  | Paste observed Albert Nile discharge here (same timestep as Date).
2010-04-17 |  |  | Paste observed Albert Nile discharge here (same timestep as Date).
2010-04-18 |  |  | Paste observed Albert Nile discharge here (same timestep as Date).
2010-04-19 |  |  | Paste observed Albert Nile discharge here (same timestep as Date).
2010-04-20 |  |  | Paste observed Albert Nile discharge here (same timestep as Date).
2010-04-21 |  |  | Paste observed Albert Nile discharge here (same timestep as Date).
2010-04-22 |  |  | Paste observed Albert Nile discharge here (same timestep as Date).
2010-04-23 |  |  | Paste observed Albert Nile discharge here (same timestep as Date).
2010-04-24 |  |  | Paste observed Albert Nile discharge here (same timestep as Date).
2010-04-25 |  |  | Paste observed Albert Nile discharge here (same timestep as Date).
2010-04-26 |  |  | Paste observed Albert Nile discharge here (same timestep as Date).
2010-04-27 |  |  | Paste observed Albert Nile discharge here (same timestep as Date).
2010-04-28 |  |  | Paste observed Albert Nile discharge here (same timestep as Date).
2010-04-29 |  |  | Paste observed Albert Nile discharge here (same timestep as Date).
2010-04-30 |  |  | Paste observed Albert Nile discharge here (same timestep as Date).
2010-05-01 |  |  | Paste observed Albert Nile discharge here (same timestep as Date).
2010-05-02 |  |  | Paste observed Albert Nile discharge here (same timestep as Date).
2010-05-03 |  |  | Paste observed Albert Nile discharge here (same timestep as Date).
2010-05-04 |  |  | Paste observed Albert Nile discharge here (same timestep as Date).
2010-05-05 |  |  | Paste observed Albert Nile discharge here (same timestep as Date).
2010-05-06 |  |  | Paste observed Albert Nile discharge here (same timestep as Date).
2010-05-07 |  |  | Paste observed Albert Nile discharge here (same timestep as Date).
2010-05-08 |  |  | Paste observed Albert Nile discharge here (same timestep as Date).
2010-05-09 |  |  | Paste observed Albert Nile discharge here (same timestep as Date).
2010-05-10 |  |  | Paste observed Albert Nile discharge here (same timestep as Date).
2010-05-11 |  |  | Paste observed Albert Nile discharge here (same timestep as Date).
2010-05-12 |  |  | Paste observed Albert Nile discharge here (same timestep as Date).
2010-05-13 |  |  | Paste observed Albert Nile discharge here (same timestep as Date).
2010-05-14 |  |  | Paste observed Albert Nile discharge here (same timestep as Date).
2010-05-15 |  |  | Paste observed Albert Nile discharge here (same timestep as Date).
2010-05-16 |  |  | Paste observed Albert Nile discharge here (same timestep as Date).
2010-05-17 |  |  | Paste observed Albert Nile discharge here (same timestep as Date).
2010-05-18 |  |  | Paste observed Albert Nile discharge here (same timestep as Date).
2010-05-19 |  |  | Paste observed Albert Nile discharge here (same timestep as Date).
2010-05-20 |  |  | Paste observed Albert Nile discharge here (same timestep as Date).
2010-05-21 |  |  | Paste observed Albert Nile discharge here (same timestep as Date).
2010-05-22 |  |  | Paste observed Albert Nile discharge here (same timestep as Date).
2010-05-23 |  |  | Paste observed Albert Nile discharge here (same timestep as Date).
2010-05-24 |  |  | Paste observed Albert Nile discharge here (same timestep as Date).
2010-05-25 |  |  | Paste observed Albert Nile discharge here (same timestep as Date).
2010-05-26 |  |  | Paste observed Albert Nile discharge here (same timestep as Date).
2010-05-27 |  |  | Paste observed Albert Nile discharge here (same timestep as Date).
2010-05-28 |  |  | Paste observed Albert Nile discharge here (same timestep as Date).
2010-05-29 |  |  | Paste observed Albert Nile discharge here (same timestep as Date).
2010-05-30 |  |  | Paste observed Albert Nile discharge here (same timestep as Date).
2010-05-31 |  |  | Paste observed Albert Nile discharge here (same timestep as Date).
2010-06-01 |  |  | Paste observed Albert Nile discharge here (same timestep as Date).
2010-06-02 |  |  | Paste observed Albert Nile discharge here (same timestep as Date).
2010-06-03 |  |  | Paste observed Albert Nile discharge here (same timestep as Date).
2010-06-04 |  |  | Paste observed Albert Nile discharge here (same timestep as Date).
2010-06-05 |  |  | Paste observed Albert Nile discharge here (same timestep as Date).
2010-06-06 |  |  | Paste observed Albert Nile discharge here (same timestep as Date).
2010-06-07 |  |  | Paste observed Albert Nile discharge here (same timestep as Date).
2010-06-08 |  |  | Paste observed Albert Nile discharge here (same timestep as Date).
2010-06-09 |  |  | Paste observed Albert Nile discharge here (same timestep as Date).
2010-06-10 |  |  | Paste observed Albert Nile discharge here (same timestep as Date).
2010-06-11 |  |  | Paste observed Albert Nile discharge here (same timestep as Date).
2010-06-12 |  |  | Paste observed Albert Nile discharge here (same timestep as Date).
2010-06-13 |  |  | Paste observed Albert Nile discharge here (same timestep as Date).
2010-06-14 |  |  | Paste observed Albert Nile discharge here (same timestep as Date).
2010-06-15 |  |  | Paste observed Albert Nile discharge here (same timestep as Date).
2010-06-16 |  |  | Paste observed Albert Nile discharge here (same timestep as Date).
2010-06-17 |  |  | Paste observed Albert Nile discharge here (same timestep as Date).
2010-06-18 |  |  | Paste observed Albert Nile discharge here (same timestep as Date).
2010-06-19 |  |  | Paste observed Albert Nile discharge here (same timestep as Date).
2010-06-20 |  |  | Paste observed Albert Nile discharge here (same timestep as Date).
2010-06-21 |  |  | Paste observed Albert Nile discharge here (same timestep as Date).
2010-06-22 |  |  | Paste observed Albert Nile discharge here (same timestep as Date).
2010-06-23 |  |  | Paste observed Albert Nile discharge here (same timestep as Date).
2010-06-24 |  |  | Paste observed Albert Nile discharge here (same timestep as Date).
2010-06-25 |  |  | Paste observed Albert Nile discharge here (same timestep as Date).
2010-06-26 |  |  | Paste observed Albert Nile discharge here (same timestep as Date).
2010-06-27 |  |  | Paste observed Albert Nile discharge here (same timestep as Date).
2010-06-28 |  |  | Paste observed Albert Nile discharge here (same timestep as Date).
2010-06-29 |  |  | Paste observed Albert Nile discharge here (same timestep as Date).
2010-06-30 |  |  | Paste observed Albert Nile discharge here (same timestep as Date).
2010-07-01 |  |  | Paste observed Albert Nile discharge here (same timestep as Date).
2010-07-02 |  |  | Paste observed Albert Nile discharge here (same timestep as Date).
2010-07-03 |  |  | Paste observed Albert Nile discharge here (same timestep as Date).
2010-07-04 |  |  | Paste observed Albert Nile discharge here (same timestep as Date).
2010-07-05 |  |  | Paste observed Albert Nile discharge here (same timestep as Date).
2010-07-06 |  |  | Paste observed Albert Nile discharge here (same timestep as Date).
2010-07-07 |  |  | Paste observed Albert Nile discharge here (same timestep as Date).
2010-07-08 |  |  | Paste observed Albert Nile discharge here (same timestep as Date).
2010-07-09 |  |  | Paste observed Albert Nile discharge here (same timestep as Date).
2010-07-10 |  |  | Paste observed Albert Nile discharge here (same timestep as Date).
2010-07-11 |  |  | Paste observed Albert Nile discharge here (same timestep as Date).
2010-07-12 |  |  | Paste observed Albert Nile discharge here (same timestep as Date).
2010-07-13 |  |  | Paste observed Albert Nile discharge here (same timestep as Date).
2010-07-14 |  |  | Paste observed Albert Nile discharge here (same timestep as Date).
2010-07-15 |  |  | Paste observed Albert Nile discharge here (same timestep as Date).
2010-07-16 |  |  | Paste observed Albert Nile discharge here (same timestep as Date).
2010-07-17 |  |  | Paste observed Albert Nile discharge here (same timestep as Date).
2010-07-18 |  |  | Paste observed Albert Nile discharge here (same timestep as Date).
2010-07-19 |  |  | Paste observed Albert Nile discharge here (same timestep as Date).
2010-07-20 |  |  | Paste observed Albert Nile discharge here (same timestep as Date).
2010-07-21 |  |  | Paste observed Albert Nile discharge here (same timestep as Date).
2010-07-22 |  |  | Paste observed Albert Nile discharge here (same timestep as Date).
2010-07-23 |  |  | Paste observed Albert Nile discharge here (same timestep as Date).
2010-07-24 |  |  | Paste observed Albert Nile discharge here (same timestep as Date).
2010-07-25 |  |  | Paste observed Albert Nile discharge here (same timestep as Date).
2010-07-26 |  |  | Paste observed Albert Nile discharge here (same timestep as Date).
2010-07-27 |  |  | Paste observed Albert Nile discharge here (same timestep as Date).
2010-07-28 |  |  | Paste observed Albert Nile discharge here (same timestep as Date).
2010-07-29 |  |  | Paste observed Albert Nile discharge here (same timestep as Date).
2010-07-30 |  |  | Paste observed Albert Nile discharge here (same timestep as Date).
2010-07-31 |  |  | Paste observed Albert Nile discharge here (same timestep as Date).
2010-08-01 |  |  | Paste observed Albert Nile discharge here (same timestep as Date).
2010-08-02 |  |  | Paste observed Albert Nile discharge here (same timestep as Date).
2010-08-03 |  |  | Paste observed Albert Nile discharge here (same timestep as Date).
2010-08-04 |  |  | Paste observed Albert Nile discharge here (same timestep as Date).
2010-08-05 |  |  | Paste observed Albert Nile discharge here (same timestep as Date).
2010-08-06 |  |  | Paste observed Albert Nile discharge here (same timestep as Date).
2010-08-07 |  |  | Paste observed Albert Nile discharge here (same timestep as Date).
2010-08-08 |  |  | Paste observed Albert Nile discharge here (same timestep as Date).
2010-08-09 |  |  | Paste observed Albert Nile discharge here (same timestep as Date).
2010-08-10 |  |  | Paste observed Albert Nile discharge here (same timestep as Date).
2010-08-11 |  |  | Paste observed Albert Nile discharge here (same timestep as Date).
2010-08-12 |  |  | Paste observed Albert Nile discharge here (same timestep as Date).
2010-08-13 |  |  | Paste observed Albert Nile discharge here (same timestep as Date).
2010-08-14 |  |  | Paste observed Albert Nile discharge here (same timestep as Date).
2010-08-15 |  |  | Paste observed Albert Nile discharge here (same timestep as Date).
2010-08-16 |  |  | Paste observed Albert Nile discharge here (same timestep as Date).
2010-08-17 |  |  | Paste observed Albert Nile discharge here (same timestep as Date).
2010-08-18 |  |  | Paste observed Albert Nile discharge here (same timestep as Date).
2010-08-19 |  |  | Paste observed Albert Nile discharge here (same timestep as Date).
2010-08-20 |  |  | Paste observed Albert Nile discharge here (same timestep as Date).
2010-08-21 |  |  | Paste observed Albert Nile discharge here (same timestep as Date).
2010-08-22 |  |  | Paste observed Albert Nile discharge here (same timestep as Date).
2010-08-23 |  |  | Paste observed Albert Nile discharge here (same timestep as Date).
2010-08-24 |  |  | Paste observed Albert Nile discharge here (same timestep as Date).
2010-08-25 |  |  | Paste observed Albert Nile discharge here (same timestep as Date).
2010-08-26 |  |  | Paste observed Albert Nile discharge here (same timestep as Date).
2010-08-27 |  |  | Paste observed Albert Nile discharge here (same timestep as Date).
2010-08-28 |  |  | Paste observed Albert Nile discharge here (same timestep as Date).
2010-08-29 |  |  | Paste observed Albert Nile discharge here (same timestep as Date).
2010-08-30 |  |  | Paste observed Albert Nile discharge here (same timestep as Date).
2010-08-31 |  |  | Paste observed Albert Nile discharge here (same timestep as Date).
2010-09-01 |  |  | Paste observed Albert Nile discharge here (same timestep as Date).
2010-09-02 |  |  | Paste observed Albert Nile discharge here (same timestep as Date).
2010-09-03 |  |  | Paste observed Albert Nile discharge here (same timestep as Date).
2010-09-04 |  |  | Paste observed Albert Nile discharge here (same timestep as Date).
2010-09-05 |  |  | Paste observed Albert Nile discharge here (same timestep as Date).
2010-09-06 |  |  | Paste observed Albert Nile discharge here (same timestep as Date).
2010-09-07 |  |  | Paste observed Albert Nile discharge here (same timestep as Date).
2010-09-08 |  |  | Paste observed Albert Nile discharge here (same timestep as Date).
2010-09-09 |  |  | Paste observed Albert Nile discharge here (same timestep as Date).
2010-09-10 |  |  | Paste observed Albert Nile discharge here (same timestep as Date).
2010-09-11 |  |  | Paste observed Albert Nile discharge here (same timestep as Date).
2010-09-12 |  |  | Paste observed Albert Nile discharge here (same timestep as Date).
2010-09-13 |  |  | Paste observed Albert Nile discharge here (same timestep as Date).
2010-09-14 |  |  | Paste observed Albert Nile discharge here (same timestep as Date).
2010-09-15 |  |  | Paste observed Albert Nile discharge here (same timestep as Date).
2010-09-16 |  |  | Paste observed Albert Nile discharge here (same timestep as Date).
2010-09-17 |  |  | Paste observed Albert Nile discharge here (same timestep as Date).
2010-09-18 |  |  | Paste observed Albert Nile discharge here (same timestep as Date).
2010-09-19 |  |  | Paste observed Albert Nile discharge here (same timestep as Date).
2010-09-20 |  |  | Paste observed Albert Nile discharge here (same timestep as Date).
2010-09-21 |  |  | Paste observed Albert Nile discharge here (same timestep as Date).
2010-09-22 |  |  | Paste observed Albert Nile discharge here (same timestep as Date).
2010-09-23 |  |  | Paste observed Albert Nile discharge here (same timestep as Date).
2010-09-24 |  |  | Paste observed Albert Nile discharge here (same timestep as Date).
2010-09-25 |  |  | Paste observed Albert Nile discharge here (same timestep as Date).
2010-09-26 |  |  | Paste observed Albert Nile discharge here (same timestep as Date).
2010-09-27 |  |  | Paste observed Albert Nile discharge here (same timestep as Date).
2010-09-28 |  |  | Paste observed Albert Nile discharge here (same timestep as Date).
2010-09-29 |  |  | Paste observed Albert Nile discharge here (same timestep as Date).
2010-09-30 |  |  | Paste observed Albert Nile discharge here (same timestep as Date).
2010-10-01 |  |  | Paste observed Albert Nile discharge here (same timestep as Date).
2010-10-02 |  |  | Paste observed Albert Nile discharge here (same timestep as Date).
2010-10-03 |  |  | Paste observed Albert Nile discharge here (same timestep as Date).
2010-10-04 |  |  | Paste observed Albert Nile discharge here (same timestep as Date).
2010-10-05 |  |  | Paste observed Albert Nile discharge here (same timestep as Date).
2010-10-06 |  |  | Paste observed Albert Nile discharge here (same timestep as Date).
2010-10-07 |  |  | Paste observed Albert Nile discharge here (same timestep as Date).
2010-10-08 |  |  | Paste observed Albert Nile discharge here (same timestep as Date).
2010-10-09 |  |  | Paste observed Albert Nile discharge here (same timestep as Date).
2010-10-10 |  |  | Paste observed Albert Nile discharge here (same timestep as Date).
2010-10-11 |  |  | Paste observed Albert Nile discharge here (same timestep as Date).
2010-10-12 |  |  | Paste observed Albert Nile discharge here (same timestep as Date).
2010-10-13 |  |  | Paste observed Albert Nile discharge here (same timestep as Date).
2010-10-14 |  |  | Paste observed Albert Nile discharge here (same timestep as Date).
2010-10-15 |  |  | Paste observed Albert Nile discharge here (same timestep as Date).
2010-10-16 |  |  | Paste observed Albert Nile discharge here (same timestep as Date).
2010-10-17 |  |  | Paste observed Albert Nile discharge here (same timestep as Date).
2010-10-18 |  |  | Paste observed Albert Nile discharge here (same timestep as Date).
2010-10-19 |  |  | Paste observed Albert Nile discharge here (same timestep as Date).
2010-10-20 |  |  | Paste observed Albert Nile discharge here (same timestep as Date).
2010-10-21 |  |  | Paste observed Albert Nile discharge here (same timestep as Date).
2010-10-22 |  |  | Paste observed Albert Nile discharge here (same timestep as Date).
2010-10-23 |  |  | Paste observed Albert Nile discharge here (same timestep as Date).
2010-10-24 |  |  | Paste observed Albert Nile discharge here (same timestep as Date).
2010-10-25 |  |  | Paste observed Albert Nile discharge here (same timestep as Date).
2010-10-26 |  |  | Paste observed Albert Nile discharge here (same timestep as Date).
2010-10-27 |  |  | Paste observed Albert Nile discharge here (same timestep as Date).
2010-10-28 |  |  | Paste observed Albert Nile discharge here (same timestep as Date).
2010-10-29 |  |  | Paste observed Albert Nile discharge here (same timestep as Date).
2010-10-30 |  |  | Paste observed Albert Nile discharge here (same timestep as Date).
2010-10-31 |  |  | Paste observed Albert Nile discharge here (same timestep as Date).
2010-11-01 |  |  | Paste observed Albert Nile discharge here (same timestep as Date).
2010-11-02 |  |  | Paste observed Albert Nile discharge here (same timestep as Date).
2010-11-03 |  |  | Paste observed Albert Nile discharge here (same timestep as Date).
2010-11-04 |  |  | Paste observed Albert Nile discharge here (same timestep as Date).
2010-11-05 |  |  | Paste observed Albert Nile discharge here (same timestep as Date).
2010-11-06 |  |  | Paste observed Albert Nile discharge here (same timestep as Date).
2010-11-07 |  |  | Paste observed Albert Nile discharge here (same timestep as Date).
2010-11-08 |  |  | Paste observed Albert Nile discharge here (same timestep as Date).
2010-11-09 |  |  | Paste observed Albert Nile discharge here (same timestep as Date).
2010-11-10 |  |  | Paste observed Albert Nile discharge here (same timestep as Date).
2010-11-11 |  |  | Paste observed Albert Nile discharge here (same timestep as Date).
2010-11-12 |  |  | Paste observed Albert Nile discharge here (same timestep as Date).
2010-11-13 |  |  | Paste observed Albert Nile discharge here (same timestep as Date).
2010-11-14 |  |  | Paste observed Albert Nile discharge here (same timestep as Date).
2010-11-15 |  |  | Paste observed Albert Nile discharge here (same timestep as Date).
2010-11-16 |  |  | Paste observed Albert Nile discharge here (same timestep as Date).
2010-11-17 |  |  | Paste observed Albert Nile discharge here (same timestep as Date).
2010-11-18 |  |  | Paste observed Albert Nile discharge here (same timestep as Date).
2010-11-19 |  |  | Paste observed Albert Nile discharge here (same timestep as Date).
2010-11-20 |  |  | Paste observed Albert Nile discharge here (same timestep as Date).
2010-11-21 |  |  | Paste observed Albert Nile discharge here (same timestep as Date).
2010-11-22 |  |  | Paste observed Albert Nile discharge here (same timestep as Date).
2010-11-23 |  |  | Paste observed Albert Nile discharge here (same timestep as Date).
2010-11-24 |  |  | Paste observed Albert Nile discharge here (same timestep as Date).
2010-11-25 |  |  | Paste observed Albert Nile discharge here (same timestep as Date).
2010-11-26 |  |  | Paste observed Albert Nile discharge here (same timestep as Date).
2010-11-27 |  |  | Paste observed Albert Nile discharge here (same timestep as Date).
2010-11-28 |  |  | Paste observed Albert Nile discharge here (same timestep as Date).
2010-11-29 |  |  | Paste observed Albert Nile discharge here (same timestep as Date).
2010-11-30 |  |  | Paste observed Albert Nile discharge here (same timestep as Date).
2010-12-01 |  |  | Paste observed Albert Nile discharge here (same timestep as Date).
2010-12-02 |  |  | Paste observed Albert Nile discharge here (same timestep as Date).
2010-12-03 |  |  | Paste observed Albert Nile discharge here (same timestep as Date).
2010-12-04 |  |  | Paste observed Albert Nile discharge here (same timestep as Date).
2010-12-05 |  |  | Paste observed Albert Nile discharge here (same timestep as Date).
2010-12-06 |  |  | Paste observed Albert Nile discharge here (same timestep as Date).
2010-12-07 |  |  | Paste observed Albert Nile discharge here (same timestep as Date).
2010-12-08 |  |  | Paste observed Albert Nile discharge here (same timestep as Date).
2010-12-09 |  |  | Paste observed Albert Nile discharge here (same timestep as Date).
2010-12-10 |  |  | Paste observed Albert Nile discharge here (same timestep as Date).
2010-12-11 |  |  | Paste observed Albert Nile discharge here (same timestep as Date).
2010-12-12 |  |  | Paste observed Albert Nile discharge here (same timestep as Date).
2010-12-13 |  |  | Paste observed Albert Nile discharge here (same timestep as Date).
2010-12-14 |  |  | Paste observed Albert Nile discharge here (same timestep as Date).
2010-12-15 |  |  | Paste observed Albert Nile discharge here (same timestep as Date).
2010-12-16 |  |  | Paste observed Albert Nile discharge here (same timestep as Date).
2010-12-17 |  |  | Paste observed Albert Nile discharge here (same timestep as Date).
2010-12-18 |  |  | Paste observed Albert Nile discharge here (same timestep as Date).
2010-12-19 |  |  | Paste observed Albert Nile discharge here (same timestep as Date).
2010-12-20 |  |  | Paste observed Albert Nile discharge here (same timestep as Date).
2010-12-21 |  |  | Paste observed Albert Nile discharge here (same timestep as Date).
2010-12-22 |  |  | Paste observed Albert Nile discharge here (same timestep as Date).
2010-12-23 |  |  | Paste observed Albert Nile discharge here (same timestep as Date).
2010-12-24 |  |  | Paste observed Albert Nile discharge here (same timestep as Date).
2010-12-25 |  |  | Paste observed Albert Nile discharge here (same timestep as Date).
2010-12-26 |  |  | Paste observed Albert Nile discharge here (same timestep as Date).
2010-12-27 |  |  | Paste observed Albert Nile discharge here (same timestep as Date).
2010-12-28 |  |  | Paste observed Albert Nile discharge here (same timestep as Date).
2010-12-29 |  |  | Paste observed Albert Nile discharge here (same timestep as Date).
2010-12-30 |  |  | Paste observed Albert Nile discharge here (same timestep as Date).
2010-12-31 |  |  | Paste observed Albert Nile discharge here (same timestep as Date).
2011-01-01 |  |  | Paste observed Albert Nile discharge here (same timestep as Date).
2011-01-02 |  |  | Paste observed Albert Nile discharge here (same timestep as Date).
2011-01-03 |  |  | Paste observed Albert Nile discharge here (same timestep as Date).
2011-01-04 |  |  | Paste observed Albert Nile discharge here (same timestep as Date).
2011-01-05 |  |  | Paste observed Albert Nile discharge here (same timestep as Date).
2011-01-06 |  |  | Paste observed Albert Nile discharge here (same timestep as Date).
2011-01-07 |  |  | Paste observed Albert Nile discharge here (same timestep as Date).
2011-01-08 |  |  | Paste observed Albert Nile discharge here (same timestep as Date).
2011-01-09 |  |  | Paste observed Albert Nile discharge here (same timestep as Date).
2011-01-10 |  |  | Paste observed Albert Nile discharge here (same timestep as Date).
2011-01-11 |  |  | Paste observed Albert Nile discharge here (same timestep as Date).
2011-01-12 |  |  | Paste observed Albert Nile discharge here (same timestep as Date).
2011-01-13 |  |  | Paste observed Albert Nile discharge here (same timestep as Date).
2011-01-14 |  |  | Paste observed Albert Nile discharge here (same timestep as Date).
2011-01-15 |  |  | Paste observed Albert Nile discharge here (same timestep as Date).
2011-01-16 |  |  | Paste observed Albert Nile discharge here (same timestep as Date).
2011-01-17 |  |  | Paste observed Albert Nile discharge here (same timestep as Date).
2011-01-18 |  |  | Paste observed Albert Nile discharge here (same timestep as Date).
2011-01-19 |  |  | Paste observed Albert Nile discharge here (same timestep as Date).
2011-01-20 |  |  | Paste observed Albert Nile discharge here (same timestep as Date).
2011-01-21 |  |  | Paste observed Albert Nile discharge here (same timestep as Date).
2011-01-22 |  |  | Paste observed Albert Nile discharge here (same timestep as Date).
2011-01-23 |  |  | Paste observed Albert Nile discharge here (same timestep as Date).
2011-01-24 |  |  | Paste observed Albert Nile discharge here (same timestep as Date).
2011-01-25 |  |  | Paste observed Albert Nile discharge here (same timestep as Date).
2011-01-26 |  |  | Paste observed Albert Nile discharge here (same timestep as Date).
2011-01-27 |  |  | Paste observed Albert Nile discharge here (same timestep as Date).
2011-01-28 |  |  | Paste observed Albert Nile discharge here (same timestep as Date).
2011-01-29 |  |  | Paste observed Albert Nile discharge here (same timestep as Date).
2011-01-30 |  |  | Paste observed Albert Nile discharge here (same timestep as Date).
2011-01-31 |  |  | Paste observed Albert Nile discharge here (same timestep as Date).
2011-02-01 |  |  | Paste observed Albert Nile discharge here (same timestep as Date).
2011-02-02 |  |  | Paste observed Albert Nile discharge here (same timestep as Date).
2011-02-03 |  |  | Paste observed Albert Nile discharge here (same timestep as Date).
2011-02-04 |  |  | Paste observed Albert Nile discharge here (same timestep as Date).
2011-02-05 |  |  | Paste observed Albert Nile discharge here (same timestep as Date).
2011-02-06 |  |  | Paste observed Albert Nile discharge here (same timestep as Date).
2011-02-07 |  |  | Paste observed Albert Nile discharge here (same timestep as Date).
2011-02-08 |  |  | Paste observed Albert Nile discharge here (same timestep as Date).
2011-02-09 |  |  | Paste observed Albert Nile discharge here (same timestep as Date).
2011-02-10 |  |  | Paste observed Albert Nile discharge here (same timestep as Date).
2011-02-11 |  |  | Paste observed Albert Nile discharge here (same timestep as Date).
2011-02-12 |  |  | Paste observed Albert Nile discharge here (same timestep as Date).
2011-02-13 |  |  | Paste observed Albert Nile discharge here (same timestep as Date).
2011-02-14 |  |  | Paste observed Albert Nile discharge here (same timestep as Date).
2011-02-15 |  |  | Paste observed Albert Nile discharge here (same timestep as Date).
2011-02-16 |  |  | Paste observed Albert Nile discharge here (same timestep as Date).
2011-02-17 |  |  | Paste observed Albert Nile discharge here (same timestep as Date).
2011-02-18 |  |  | Paste observed Albert Nile discharge here (same timestep as Date).
2011-02-19 |  |  | Paste observed Albert Nile discharge here (same timestep as Date).
2011-02-20 |  |  | Paste observed Albert Nile discharge here (same timestep as Date).
2011-02-21 |  |  | Paste observed Albert Nile discharge here (same timestep as Date).
2011-02-22 |  |  | Paste observed Albert Nile discharge here (same timestep as Date).
2011-02-23 |  |  | Paste observed Albert Nile discharge here (same timestep as Date).
2011-02-24 |  |  | Paste observed Albert Nile discharge here (same timestep as Date).
2011-02-25 |  |  | Paste observed Albert Nile discharge here (same timestep as Date).
2011-02-26 |  |  | Paste observed Albert Nile discharge here (same timestep as Date).
2011-02-27 |  |  | Paste observed Albert Nile discharge here (same timestep as Date).
2011-02-28 |  |  | Paste observed Albert Nile discharge here (same timestep as Date).
2011-03-01 |  |  | Paste observed Albert Nile discharge here (same timestep as Date).
2011-03-02 |  |  | Paste observed Albert Nile discharge here (same timestep as Date).
2011-03-03 |  |  | Paste observed Albert Nile discharge here (same timestep as Date).
2011-03-04 |  |  | Paste observed Albert Nile discharge here (same timestep as Date).
2011-03-05 |  |  | Paste observed Albert Nile discharge here (same timestep as Date).
2011-03-06 |  |  | Paste observed Albert Nile discharge here (same timestep as Date).
2011-03-07 |  |  | Paste observed Albert Nile discharge here (same timestep as Date).
2011-03-08 |  |  | Paste observed Albert Nile discharge here (same timestep as Date).
2011-03-09 |  |  | Paste observed Albert Nile discharge here (same timestep as Date).
2011-03-10 |  |  | Paste observed Albert Nile discharge here (same timestep as Date).
2011-03-11 |  |  | Paste observed Albert Nile discharge here (same timestep as Date).
2011-03-12 |  |  | Paste observed Albert Nile discharge here (same timestep as Date).
2011-03-13 |  |  | Paste observed Albert Nile discharge here (same timestep as Date).
2011-03-14 |  |  | Paste observed Albert Nile discharge here (same timestep as Date).
2011-03-15 |  |  | Paste observed Albert Nile discharge here (same timestep as Date).
2011-03-16 |  |  | Paste observed Albert Nile discharge here (same timestep as Date).
2011-03-17 |  |  | Paste observed Albert Nile discharge here (same timestep as Date).
2011-03-18 |  |  | Paste observed Albert Nile discharge here (same timestep as Date).
2011-03-19 |  |  | Paste observed Albert Nile discharge here (same timestep as Date).
2011-03-20 |  |  | Paste observed Albert Nile discharge here (same timestep as Date).
2011-03-21 |  |  | Paste observed Albert Nile discharge here (same timestep as Date).
2011-03-22 |  |  | Paste observed Albert Nile discharge here (same timestep as Date).
2011-03-23 |  |  | Paste observed Albert Nile discharge here (same timestep as Date).
2011-03-24 |  |  | Paste observed Albert Nile discharge here (same timestep as Date).
2011-03-25 |  |  | Paste observed Albert Nile discharge here (same timestep as Date).
2011-03-26 |  |  | Paste observed Albert Nile discharge here (same timestep as Date).
2011-03-27 |  |  | Paste observed Albert Nile discharge here (same timestep as Date).
2011-03-28 |  |  | Paste observed Albert Nile discharge here (same timestep as Date).
2011-03-29 |  |  | Paste observed Albert Nile discharge here (same timestep as Date).
2011-03-30 |  |  | Paste observed Albert Nile discharge here (same timestep as Date).
2011-03-31 |  |  | Paste observed Albert Nile discharge here (same timestep as Date).
2011-04-01 |  |  | Paste observed Albert Nile discharge here (same timestep as Date).
2011-04-02 |  |  | Paste observed Albert Nile discharge here (same timestep as Date).
2011-04-03 |  |  | Paste observed Albert Nile discharge here (same timestep as Date).
2011-04-04 |  |  | Paste observed Albert Nile discharge here (same timestep as Date).
2011-04-05 |  |  | Paste observed Albert Nile discharge here (same timestep as Date).
2011-04-06 |  |  | Paste observed Albert Nile discharge here (same timestep as Date).
2011-04-07 |  |  | Paste observed Albert Nile discharge here (same timestep as Date).
2011-04-08 |  |  | Paste observed Albert Nile discharge here (same timestep as Date).
2011-04-09 |  |  | Paste observed Albert Nile discharge here (same timestep as Date).
2011-04-10 |  |  | Paste observed Albert Nile discharge here (same timestep as Date).
2011-04-11 |  |  | Paste observed Albert Nile discharge here (same timestep as Date).
2011-04-12 |  |  | Paste observed Albert Nile discharge here (same timestep as Date).
2011-04-13 |  |  | Paste observed Albert Nile discharge here (same timestep as Date).
2011-04-14 |  |  | Paste observed Albert Nile discharge here (same timestep as Date).
2011-04-15 |  |  | Paste observed Albert Nile discharge here (same timestep as Date).
2011-04-16 |  |  | Paste observed Albert Nile discharge here (same timestep as Date).
2011-04-17 |  |  | Paste observed Albert Nile discharge here (same timestep as Date).
2011-04-18 |  |  | Paste observed Albert Nile discharge here (same timestep as Date).
2011-04-19 |  |  | Paste observed Albert Nile discharge here (same timestep as Date).
2011-04-20 |  |  | Paste observed Albert Nile discharge here (same timestep as Date).
2011-04-21 |  |  | Paste observed Albert Nile discharge here (same timestep as Date).
2011-04-22 |  |  | Paste observed Albert Nile discharge here (same timestep as Date).
2011-04-23 |  |  | Paste observed Albert Nile discharge here (same timestep as Date).
2011-04-24 |  |  | Paste observed Albert Nile discharge here (same timestep as Date).
2011-04-25 |  |  | Paste observed Albert Nile discharge here (same timestep as Date).
2011-04-26 |  |  | Paste observed Albert Nile discharge here (same timestep as Date).
2011-04-27 |  |  | Paste observed Albert Nile discharge here (same timestep as Date).
2011-04-28 |  |  | Paste observed Albert Nile discharge here (same timestep as Date).
2011-04-29 |  |  | Paste observed Albert Nile discharge here (same timestep as Date).
2011-04-30 |  |  | Paste observed Albert Nile discharge here (same timestep as Date).
2011-05-01 |  |  | Paste observed Albert Nile discharge here (same timestep as Date).
2011-05-02 |  |  | Paste observed Albert Nile discharge here (same timestep as Date).
2011-05-03 |  |  | Paste observed Albert Nile discharge here (same timestep as Date).
2011-05-04 |  |  | Paste observed Albert Nile discharge here (same timestep as Date).
2011-05-05 |  |  | Paste observed Albert Nile discharge here (same timestep as Date).
2011-05-06 |  |  | Paste observed Albert Nile discharge here (same timestep as Date).
2011-05-07 |  |  | Paste observed Albert Nile discharge here (same timestep as Date).
2011-05-08 |  |  | Paste observed Albert Nile discharge here (same timestep as Date).
2011-05-09 |  |  | Paste observed Albert Nile discharge here (same timestep as Date).
2011-05-10 |  |  | Paste observed Albert Nile discharge here (same timestep as Date).
2011-05-11 |  |  | Paste observed Albert Nile discharge here (same timestep as Date).
2011-05-12 |  |  | Paste observed Albert Nile discharge here (same timestep as Date).
2011-05-13 |  |  | Paste observed Albert Nile discharge here (same timestep as Date).
2011-05-14 |  |  | Paste observed Albert Nile discharge here (same timestep as Date).
2011-05-15 |  |  | Paste observed Albert Nile discharge here (same timestep as Date).
2011-05-16 |  |  | Paste observed Albert Nile discharge here (same timestep as Date).
2011-05-17 |  |  | Paste observed Albert Nile discharge here (same timestep as Date).
2011-05-18 |  |  | Paste observed Albert Nile discharge here (same timestep as Date).
2011-05-19 |  |  | Paste observed Albert Nile discharge here (same timestep as Date).
2011-05-20 |  |  | Paste observed Albert Nile discharge here (same timestep as Date).
2011-05-21 |  |  | Paste observed Albert Nile discharge here (same timestep as Date).
2011-05-22 |  |  | Paste observed Albert Nile discharge here (same timestep as Date).
2011-05-23 |  |  | Paste observed Albert Nile discharge here (same timestep as Date).
2011-05-24 |  |  | Paste observed Albert Nile discharge here (same timestep as Date).
2011-05-25 |  |  | Paste observed Albert Nile discharge here (same timestep as Date).
2011-05-26 |  |  | Paste observed Albert Nile discharge here (same timestep as Date).
2011-05-27 |  |  | Paste observed Albert Nile discharge here (same timestep as Date).
2011-05-28 |  |  | Paste observed Albert Nile discharge here (same timestep as Date).
2011-05-29 |  |  | Paste observed Albert Nile discharge here (same timestep as Date).
2011-05-30 |  |  | Paste observed Albert Nile discharge here (same timestep as Date).
2011-05-31 |  |  | Paste observed Albert Nile discharge here (same timestep as Date).
2011-06-01 |  |  | Paste observed Albert Nile discharge here (same timestep as Date).
2011-06-02 |  |  | Paste observed Albert Nile discharge here (same timestep as Date).
2011-06-03 |  |  | Paste observed Albert Nile discharge here (same timestep as Date).
2011-06-04 |  |  | Paste observed Albert Nile discharge here (same timestep as Date).
2011-06-05 |  |  | Paste observed Albert Nile discharge here (same timestep as Date).
2011-06-06 |  |  | Paste observed Albert Nile discharge here (same timestep as Date).
2011-06-07 |  |  | Paste observed Albert Nile discharge here (same timestep as Date).
2011-06-08 |  |  | Paste observed Albert Nile discharge here (same timestep as Date).
2011-06-09 |  |  | Paste observed Albert Nile discharge here (same timestep as Date).
2011-06-10 |  |  | Paste observed Albert Nile discharge here (same timestep as Date).
2011-06-11 |  |  | Paste observed Albert Nile discharge here (same timestep as Date).
2011-06-12 |  |  | Paste observed Albert Nile discharge here (same timestep as Date).
2011-06-13 |  |  | Paste observed Albert Nile discharge here (same timestep as Date).
2011-06-14 |  |  | Paste observed Albert Nile discharge here (same timestep as Date).
2011-06-15 |  |  | Paste observed Albert Nile discharge here (same timestep as Date).
2011-06-16 |  |  | Paste observed Albert Nile discharge here (same timestep as Date).
2011-06-17 |  |  | Paste observed Albert Nile discharge here (same timestep as Date).
2011-06-18 |  |  | Paste observed Albert Nile discharge here (same timestep as Date).
2011-06-19 |  |  | Paste observed Albert Nile discharge here (same timestep as Date).
2011-06-20 |  |  | Paste observed Albert Nile discharge here (same timestep as Date).
2011-06-21 |  |  | Paste observed Albert Nile discharge here (same timestep as Date).
2011-06-22 |  |  | Paste observed Albert Nile discharge here (same timestep as Date).
2011-06-23 |  |  | Paste observed Albert Nile discharge here (same timestep as Date).
2011-06-24 |  |  | Paste observed Albert Nile discharge here (same timestep as Date).
2011-06-25 |  |  | Paste observed Albert Nile discharge here (same timestep as Date).
2011-06-26 |  |  | Paste observed Albert Nile discharge here (same timestep as Date).
2011-06-27 |  |  | Paste observed Albert Nile discharge here (same timestep as Date).
2011-06-28 |  |  | Paste observed Albert Nile discharge here (same timestep as Date).
2011-06-29 |  |  | Paste observed Albert Nile discharge here (same timestep as Date).
2011-06-30 |  |  | Paste observed Albert Nile discharge here (same timestep as Date).
2011-07-01 |  |  | Paste observed Albert Nile discharge here (same timestep as Date).
2011-07-02 |  |  | Paste observed Albert Nile discharge here (same timestep as Date).
2011-07-03 |  |  | Paste observed Albert Nile discharge here (same timestep as Date).
2011-07-04 |  |  | Paste observed Albert Nile discharge here (same timestep as Date).
2011-07-05 |  |  | Paste observed Albert Nile discharge here (same timestep as Date).
2011-07-06 |  |  | Paste observed Albert Nile discharge here (same timestep as Date).
2011-07-07 |  |  | Paste observed Albert Nile discharge here (same timestep as Date).
2011-07-08 |  |  | Paste observed Albert Nile discharge here (same timestep as Date).
2011-07-09 |  |  | Paste observed Albert Nile discharge here (same timestep as Date).
2011-07-10 |  |  | Paste observed Albert Nile discharge here (same timestep as Date).
2011-07-11 |  |  | Paste observed Albert Nile discharge here (same timestep as Date).
2011-07-12 |  |  | Paste observed Albert Nile discharge here (same timestep as Date).
2011-07-13 |  |  | Paste observed Albert Nile discharge here (same timestep as Date).
2011-07-14 |  |  | Paste observed Albert Nile discharge here (same timestep as Date).
2011-07-15 |  |  | Paste observed Albert Nile discharge here (same timestep as Date).
2011-07-16 |  |  | Paste observed Albert Nile discharge here (same timestep as Date).
2011-07-17 |  |  | Paste observed Albert Nile discharge here (same timestep as Date).
2011-07-18 |  |  | Paste observed Albert Nile discharge here (same timestep as Date).
2011-07-19 |  |  | Paste observed Albert Nile discharge here (same timestep as Date).
2011-07-20 |  |  | Paste observed Albert Nile discharge here (same timestep as Date).
2011-07-21 |  |  | Paste observed Albert Nile discharge here (same timestep as Date).
2011-07-22 |  |  | Paste observed Albert Nile discharge here (same timestep as Date).
2011-07-23 |  |  | Paste observed Albert Nile discharge here (same timestep as Date).
2011-07-24 |  |  | Paste observed Albert Nile discharge here (same timestep as Date).
2011-07-25 |  |  | Paste observed Albert Nile discharge here (same timestep as Date).
2011-07-26 |  |  | Paste observed Albert Nile discharge here (same timestep as Date).
2011-07-27 |  |  | Paste observed Albert Nile discharge here (same timestep as Date).
2011-07-28 |  |  | Paste observed Albert Nile discharge here (same timestep as Date).
2011-07-29 |  |  | Paste observed Albert Nile discharge here (same timestep as Date).
2011-07-30 |  |  | Paste observed Albert Nile discharge here (same timestep as Date).
2011-07-31 |  |  | Paste observed Albert Nile discharge here (same timestep as Date).
2011-08-01 |  |  | Paste observed Albert Nile discharge here (same timestep as Date).
2011-08-02 |  |  | Paste observed Albert Nile discharge here (same timestep as Date).
2011-08-03 |  |  | Paste observed Albert Nile discharge here (same timestep as Date).
2011-08-04 |  |  | Paste observed Albert Nile discharge here (same timestep as Date).
2011-08-05 |  |  | Paste observed Albert Nile discharge here (same timestep as Date).
2011-08-06 |  |  | Paste observed Albert Nile discharge here (same timestep as Date).
2011-08-07 |  |  | Paste observed Albert Nile discharge here (same timestep as Date).
2011-08-08 |  |  | Paste observed Albert Nile discharge here (same timestep as Date).
2011-08-09 |  |  | Paste observed Albert Nile discharge here (same timestep as Date).
2011-08-10 |  |  | Paste observed Albert Nile discharge here (same timestep as Date).
2011-08-11 |  |  | Paste observed Albert Nile discharge here (same timestep as Date).
2011-08-12 |  |  | Paste observed Albert Nile discharge here (same timestep as Date).
2011-08-13 |  |  | Paste observed Albert Nile discharge here (same timestep as Date).
2011-08-14 |  |  | Paste observed Albert Nile discharge here (same timestep as Date).
2011-08-15 |  |  | Paste observed Albert Nile discharge here (same timestep as Date).
2011-08-16 |  |  | Paste observed Albert Nile discharge here (same timestep as Date).
2011-08-17 |  |  | Paste observed Albert Nile discharge here (same timestep as Date).
2011-08-18 |  |  | Paste observed Albert Nile discharge here (same timestep as Date).
2011-08-19 |  |  | Paste observed Albert Nile discharge here (same timestep as Date).
2011-08-20 |  |  | Paste observed Albert Nile discharge here (same timestep as Date).
2011-08-21 |  |  | Paste observed Albert Nile discharge here (same timestep as Date).
2011-08-22 |  |  | Paste observed Albert Nile discharge here (same timestep as Date).
2011-08-23 |  |  | Paste observed Albert Nile discharge here (same timestep as Date).
2011-08-24 |  |  | Paste observed Albert Nile discharge here (same timestep as Date).
2011-08-25 |  |  | Paste observed Albert Nile discharge here (same timestep as Date).
2011-08-26 |  |  | Paste observed Albert Nile discharge here (same timestep as Date).
2011-08-27 |  |  | Paste observed Albert Nile discharge here (same timestep as Date).
2011-08-28 |  |  | Paste observed Albert Nile discharge here (same timestep as Date).
2011-08-29 |  |  | Paste observed Albert Nile discharge here (same timestep as Date).
2011-08-30 |  |  | Paste observed Albert Nile discharge here (same timestep as Date).
2011-08-31 |  |  | Paste observed Albert Nile discharge here (same timestep as Date).
2011-09-01 |  |  | Paste observed Albert Nile discharge here (same timestep as Date).
2011-09-02 |  |  | Paste observed Albert Nile discharge here (same timestep as Date).
2011-09-03 |  |  | Paste observed Albert Nile discharge here (same timestep as Date).
2011-09-04 |  |  | Paste observed Albert Nile discharge here (same timestep as Date).
2011-09-05 |  |  | Paste observed Albert Nile discharge here (same timestep as Date).
2011-09-06 |  |  | Paste observed Albert Nile discharge here (same timestep as Date).
2011-09-07 |  |  | Paste observed Albert Nile discharge here (same timestep as Date).
2011-09-08 |  |  | Paste observed Albert Nile discharge here (same timestep as Date).
2011-09-09 |  |  | Paste observed Albert Nile discharge here (same timestep as Date).
2011-09-10 |  |  | Paste observed Albert Nile discharge here (same timestep as Date).
2011-09-11 |  |  | Paste observed Albert Nile discharge here (same timestep as Date).
2011-09-12 |  |  | Paste observed Albert Nile discharge here (same timestep as Date).
2011-09-13 |  |  | Paste observed Albert Nile discharge here (same timestep as Date).
2011-09-14 |  |  | Paste observed Albert Nile discharge here (same timestep as Date).
2011-09-15 |  |  | Paste observed Albert Nile discharge here (same timestep as Date).
2011-09-16 |  |  | Paste observed Albert Nile discharge here (same timestep as Date).
2011-09-17 |  |  | Paste observed Albert Nile discharge here (same timestep as Date).
2011-09-18 |  |  | Paste observed Albert Nile discharge here (same timestep as Date).
2011-09-19 |  |  | Paste observed Albert Nile discharge here (same timestep as Date).
2011-09-20 |  |  | Paste observed Albert Nile discharge here (same timestep as Date).
2011-09-21 |  |  | Paste observed Albert Nile discharge here (same timestep as Date).
2011-09-22 |  |  | Paste observed Albert Nile discharge here (same timestep as Date).
2011-09-23 |  |  | Paste observed Albert Nile discharge here (same timestep as Date).
2011-09-24 |  |  | Paste observed Albert Nile discharge here (same timestep as Date).
2011-09-25 |  |  | Paste observed Albert Nile discharge here (same timestep as Date).
2011-09-26 |  |  | Paste observed Albert Nile discharge here (same timestep as Date).
2011-09-27 |  |  | Paste observed Albert Nile discharge here (same timestep as Date).
2011-09-28 |  |  | Paste observed Albert Nile discharge here (same timestep as Date).
2011-09-29 |  |  | Paste observed Albert Nile discharge here (same timestep as Date).
2011-09-30 |  |  | Paste observed Albert Nile discharge here (same timestep as Date).
2011-10-01 |  |  | Paste observed Albert Nile discharge here (same timestep as Date).
2011-10-02 |  |  | Paste observed Albert Nile discharge here (same timestep as Date).
2011-10-03 |  |  | Paste observed Albert Nile discharge here (same timestep as Date).
2011-10-04 |  |  | Paste observed Albert Nile discharge here (same timestep as Date).
2011-10-05 |  |  | Paste observed Albert Nile discharge here (same timestep as Date).
2011-10-06 |  |  | Paste observed Albert Nile discharge here (same timestep as Date).
2011-10-07 |  |  | Paste observed Albert Nile discharge here (same timestep as Date).
2011-10-08 |  |  | Paste observed Albert Nile discharge here (same timestep as Date).
2011-10-09 |  |  | Paste observed Albert Nile discharge here (same timestep as Date).
2011-10-10 |  |  | Paste observed Albert Nile discharge here (same timestep as Date).
2011-10-11 |  |  | Paste observed Albert Nile discharge here (same timestep as Date).
2011-10-12 |  |  | Paste observed Albert Nile discharge here (same timestep as Date).
2011-10-13 |  |  | Paste observed Albert Nile discharge here (same timestep as Date).
2011-10-14 |  |  | Paste observed Albert Nile discharge here (same timestep as Date).
2011-10-15 |  |  | Paste observed Albert Nile discharge here (same timestep as Date).
2011-10-16 |  |  | Paste observed Albert Nile discharge here (same timestep as Date).
2011-10-17 |  |  | Paste observed Albert Nile discharge here (same timestep as Date).
2011-10-18 |  |  | Paste observed Albert Nile discharge here (same timestep as Date).
2011-10-19 |  |  | Paste observed Albert Nile discharge here (same timestep as Date).
2011-10-20 |  |  | Paste observed Albert Nile discharge here (same timestep as Date).
2011-10-21 |  |  | Paste observed Albert Nile discharge here (same timestep as Date).
2011-10-22 |  |  | Paste observed Albert Nile discharge here (same timestep as Date).
2011-10-23 |  |  | Paste observed Albert Nile discharge here (same timestep as Date).
2011-10-24 |  |  | Paste observed Albert Nile discharge here (same timestep as Date).
2011-10-25 |  |  | Paste observed Albert Nile discharge here (same timestep as Date).
2011-10-26 |  |  | Paste observed Albert Nile discharge here (same timestep as Date).
2011-10-27 |  |  | Paste observed Albert Nile discharge here (same timestep as Date).
2011-10-28 |  |  | Paste observed Albert Nile discharge here (same timestep as Date).
2011-10-29 |  |  | Paste observed Albert Nile discharge here (same timestep as Date).
2011-10-30 |  |  | Paste observed Albert Nile discharge here (same timestep as Date).
2011-10-31 |  |  | Paste observed Albert Nile discharge here (same timestep as Date).
2011-11-01 |  |  | Paste observed Albert Nile discharge here (same timestep as Date).
2011-11-02 |  |  | Paste observed Albert Nile discharge here (same timestep as Date).
2011-11-03 |  |  | Paste observed Albert Nile discharge here (same timestep as Date).
2011-11-04 |  |  | Paste observed Albert Nile discharge here (same timestep as Date).
2011-11-05 |  |  | Paste observed Albert Nile discharge here (same timestep as Date).
2011-11-06 |  |  | Paste observed Albert Nile discharge here (same timestep as Date).
2011-11-07 |  |  | Paste observed Albert Nile discharge here (same timestep as Date).
2011-11-08 |  |  | Paste observed Albert Nile discharge here (same timestep as Date).
2011-11-09 |  |  | Paste observed Albert Nile discharge here (same timestep as Date).
2011-11-10 |  |  | Paste observed Albert Nile discharge here (same timestep as Date).
2011-11-11 |  |  | Paste observed Albert Nile discharge here (same timestep as Date).
2011-11-12 |  |  | Paste observed Albert Nile discharge here (same timestep as Date).
2011-11-13 |  |  | Paste observed Albert Nile discharge here (same timestep as Date).
2011-11-14 |  |  | Paste observed Albert Nile discharge here (same timestep as Date).
2011-11-15 |  |  | Paste observed Albert Nile discharge here (same timestep as Date).
2011-11-16 |  |  | Paste observed Albert Nile discharge here (same timestep as Date).
2011-11-17 |  |  | Paste observed Albert Nile discharge here (same timestep as Date).
2011-11-18 |  |  | Paste observed Albert Nile discharge here (same timestep as Date).
2011-11-19 |  |  | Paste observed Albert Nile discharge here (same timestep as Date).
2011-11-20 |  |  | Paste observed Albert Nile discharge here (same timestep as Date).
2011-11-21 |  |  | Paste observed Albert Nile discharge here (same timestep as Date).
2011-11-22 |  |  | Paste observed Albert Nile discharge here (same timestep as Date).
2011-11-23 |  |  | Paste observed Albert Nile discharge here (same timestep as Date).
2011-11-24 |  |  | Paste observed Albert Nile discharge here (same timestep as Date).
2011-11-25 |  |  | Paste observed Albert Nile discharge here (same timestep as Date).
2011-11-26 |  |  | Paste observed Albert Nile discharge here (same timestep as Date).
2011-11-27 |  |  | Paste observed Albert Nile discharge here (same timestep as Date).
2011-11-28 |  |  | Paste observed Albert Nile discharge here (same timestep as Date).
2011-11-29 |  |  | Paste observed Albert Nile discharge here (same timestep as Date).
2011-11-30 |  |  | Paste observed Albert Nile discharge here (same timestep as Date).
2011-12-01 |  |  | Paste observed Albert Nile discharge here (same timestep as Date).
2011-12-02 |  |  | Paste observed Albert Nile discharge here (same timestep as Date).
2011-12-03 |  |  | Paste observed Albert Nile discharge here (same timestep as Date).
2011-12-04 |  |  | Paste observed Albert Nile discharge here (same timestep as Date).
2011-12-05 |  |  | Paste observed Albert Nile discharge here (same timestep as Date).
2011-12-06 |  |  | Paste observed Albert Nile discharge here (same timestep as Date).
2011-12-07 |  |  | Paste observed Albert Nile discharge here (same timestep as Date).
2011-12-08 |  |  | Paste observed Albert Nile discharge here (same timestep as Date).
2011-12-09 |  |  | Paste observed Albert Nile discharge here (same timestep as Date).
2011-12-10 |  |  | Paste observed Albert Nile discharge here (same timestep as Date).
2011-12-11 |  |  | Paste observed Albert Nile discharge here (same timestep as Date).
2011-12-12 |  |  | Paste observed Albert Nile discharge here (same timestep as Date).
2011-12-13 |  |  | Paste observed Albert Nile discharge here (same timestep as Date).
2011-12-14 |  |  | Paste observed Albert Nile discharge here (same timestep as Date).
2011-12-15 |  |  | Paste observed Albert Nile discharge here (same timestep as Date).
2011-12-16 |  |  | Paste observed Albert Nile discharge here (same timestep as Date).
2011-12-17 |  |  | Paste observed Albert Nile discharge here (same timestep as Date).
2011-12-18 |  |  | Paste observed Albert Nile discharge here (same timestep as Date).
2011-12-19 |  |  | Paste observed Albert Nile discharge here (same timestep as Date).
2011-12-20 |  |  | Paste observed Albert Nile discharge here (same timestep as Date).
2011-12-21 |  |  | Paste observed Albert Nile discharge here (same timestep as Date).
2011-12-22 |  |  | Paste observed Albert Nile discharge here (same timestep as Date).
2011-12-23 |  |  | Paste observed Albert Nile discharge here (same timestep as Date).
2011-12-24 |  |  | Paste observed Albert Nile discharge here (same timestep as Date).
2011-12-25 |  |  | Paste observed Albert Nile discharge here (same timestep as Date).
2011-12-26 |  |  | Paste observed Albert Nile discharge here (same timestep as Date).
2011-12-27 |  |  | Paste observed Albert Nile discharge here (same timestep as Date).
2011-12-28 |  |  | Paste observed Albert Nile discharge here (same timestep as Date).
2011-12-29 |  |  | Paste observed Albert Nile discharge here (same timestep as Date).
2011-12-30 |  |  | Paste observed Albert Nile discharge here (same timestep as Date).
2011-12-31 |  |  | Paste observed Albert Nile discharge here (same timestep as Date).
2012-01-01 |  |  | Paste observed Albert Nile discharge here (same timestep as Date).
2012-01-02 |  |  | Paste observed Albert Nile discharge here (same timestep as Date).
2012-01-03 |  |  | Paste observed Albert Nile discharge here (same timestep as Date).
2012-01-04 |  |  | Paste observed Albert Nile discharge here (same timestep as Date).
2012-01-05 |  |  | Paste observed Albert Nile discharge here (same timestep as Date).
2012-01-06 |  |  | Paste observed Albert Nile discharge here (same timestep as Date).
2012-01-07 |  |  | Paste observed Albert Nile discharge here (same timestep as Date).
2012-01-08 |  |  | Paste observed Albert Nile discharge here (same timestep as Date).
2012-01-09 |  |  | Paste observed Albert Nile discharge here (same timestep as Date).
2012-01-10 |  |  | Paste observed Albert Nile discharge here (same timestep as Date).
2012-01-11 |  |  | Paste observed Albert Nile discharge here (same timestep as Date).
2012-01-12 |  |  | Paste observed Albert Nile discharge here (same timestep as Date).
2012-01-13 |  |  | Paste observed Albert Nile discharge here (same timestep as Date).
2012-01-14 |  |  | Paste observed Albert Nile discharge here (same timestep as Date).
2012-01-15 |  |  | Paste observed Albert Nile discharge here (same timestep as Date).
2012-01-16 |  |  | Paste observed Albert Nile discharge here (same timestep as Date).
2012-01-17 |  |  | Paste observed Albert Nile discharge here (same timestep as Date).
2012-01-18 |  |  | Paste observed Albert Nile discharge here (same timestep as Date).
2012-01-19 |  |  | Paste observed Albert Nile discharge here (same timestep as Date).
2012-01-20 |  |  | Paste observed Albert Nile discharge here (same timestep as Date).
2012-01-21 |  |  | Paste observed Albert Nile discharge here (same timestep as Date).
2012-01-22 |  |  | Paste observed Albert Nile discharge here (same timestep as Date).
2012-01-23 |  |  | Paste observed Albert Nile discharge here (same timestep as Date).
2012-01-24 |  |  | Paste observed Albert Nile discharge here (same timestep as Date).
2012-01-25 |  |  | Paste observed Albert Nile discharge here (same timestep as Date).
2012-01-26 |  |  | Paste observed Albert Nile discharge here (same timestep as Date).
2012-01-27 |  |  | Paste observed Albert Nile discharge here (same timestep as Date).
2012-01-28 |  |  | Paste observed Albert Nile discharge here (same timestep as Date).
2012-01-29 |  |  | Paste observed Albert Nile discharge here (same timestep as Date).
2012-01-30 |  |  | Paste observed Albert Nile discharge here (same timestep as Date).
2012-01-31 |  |  | Paste observed Albert Nile discharge here (same timestep as Date).
2012-02-01 |  |  | Paste observed Albert Nile discharge here (same timestep as Date).
2012-02-02 |  |  | Paste observed Albert Nile discharge here (same timestep as Date).
2012-02-03 |  |  | Paste observed Albert Nile discharge here (same timestep as Date).
2012-02-04 |  |  | Paste observed Albert Nile discharge here (same timestep as Date).
2012-02-05 |  |  | Paste observed Albert Nile discharge here (same timestep as Date).
2012-02-06 |  |  | Paste observed Albert Nile discharge here (same timestep as Date).
2012-02-07 |  |  | Paste observed Albert Nile discharge here (same timestep as Date).
2012-02-08 |  |  | Paste observed Albert Nile discharge here (same timestep as Date).
2012-02-09 |  |  | Paste observed Albert Nile discharge here (same timestep as Date).
2012-02-10 |  |  | Paste observed Albert Nile discharge here (same timestep as Date).
2012-02-11 |  |  | Paste observed Albert Nile discharge here (same timestep as Date).
2012-02-12 |  |  | Paste observed Albert Nile discharge here (same timestep as Date).
2012-02-13 |  |  | Paste observed Albert Nile discharge here (same timestep as Date).
2012-02-14 |  |  | Paste observed Albert Nile discharge here (same timestep as Date).
2012-02-15 |  |  | Paste observed Albert Nile discharge here (same timestep as Date).
2012-02-16 |  |  | Paste observed Albert Nile discharge here (same timestep as Date).
2012-02-17 |  |  | Paste observed Albert Nile discharge here (same timestep as Date).
2012-02-18 |  |  | Paste observed Albert Nile discharge here (same timestep as Date).
2012-02-19 |  |  | Paste observed Albert Nile discharge here (same timestep as Date).
2012-02-20 |  |  | Paste observed Albert Nile discharge here (same timestep as Date).
2012-02-21 |  |  | Paste observed Albert Nile discharge here (same timestep as Date).
2012-02-22 |  |  | Paste observed Albert Nile discharge here (same timestep as Date).
2012-02-23 |  |  | Paste observed Albert Nile discharge here (same timestep as Date).
2012-02-24 |  |  | Paste observed Albert Nile discharge here (same timestep as Date).
2012-02-25 |  |  | Paste observed Albert Nile discharge here (same timestep as Date).
2012-02-26 |  |  | Paste observed Albert Nile discharge here (same timestep as Date).
2012-02-27 |  |  | Paste observed Albert Nile discharge here (same timestep as Date).
2012-02-28 |  |  | Paste observed Albert Nile discharge here (same timestep as Date).
2012-02-29 |  |  | Paste observed Albert Nile discharge here (same timestep as Date).
2012-03-01 |  |  | Paste observed Albert Nile discharge here (same timestep as Date).
2012-03-02 |  |  | Paste observed Albert Nile discharge here (same timestep as Date).
2012-03-03 |  |  | Paste observed Albert Nile discharge here (same timestep as Date).
2012-03-04 |  |  | Paste observed Albert Nile discharge here (same timestep as Date).
2012-03-05 |  |  | Paste observed Albert Nile discharge here (same timestep as Date).
2012-03-06 |  |  | Paste observed Albert Nile discharge here (same timestep as Date).
2012-03-07 |  |  | Paste observed Albert Nile discharge here (same timestep as Date).
2012-03-08 |  |  | Paste observed Albert Nile discharge here (same timestep as Date).
2012-03-09 |  |  | Paste observed Albert Nile discharge here (same timestep as Date).
2012-03-10 |  |  | Paste observed Albert Nile discharge here (same timestep as Date).
2012-03-11 |  |  | Paste observed Albert Nile discharge here (same timestep as Date).
2012-03-12 |  |  | Paste observed Albert Nile discharge here (same timestep as Date).
2012-03-13 |  |  | Paste observed Albert Nile discharge here (same timestep as Date).
2012-03-14 |  |  | Paste observed Albert Nile discharge here (same timestep as Date).
2012-03-15 |  |  | Paste observed Albert Nile discharge here (same timestep as Date).
2012-03-16 |  |  | Paste observed Albert Nile discharge here (same timestep as Date).
2012-03-17 |  |  | Paste observed Albert Nile discharge here (same timestep as Date).
2012-03-18 |  |  | Paste observed Albert Nile discharge here (same timestep as Date).
2012-03-19 |  |  | Paste observed Albert Nile discharge here (same timestep as Date).
2012-03-20 |  |  | Paste observed Albert Nile discharge here (same timestep as Date).
2012-03-21 |  |  | Paste observed Albert Nile discharge here (same timestep as Date).
2012-03-22 |  |  | Paste observed Albert Nile discharge here (same timestep as Date).
2012-03-23 |  |  | Paste observed Albert Nile discharge here (same timestep as Date).
2012-03-24 |  |  | Paste observed Albert Nile discharge here (same timestep as Date).
2012-03-25 |  |  | Paste observed Albert Nile discharge here (same timestep as Date).
2012-03-26 |  |  | Paste observed Albert Nile discharge here (same timestep as Date).
2012-03-27 |  |  | Paste observed Albert Nile discharge here (same timestep as Date).
2012-03-28 |  |  | Paste observed Albert Nile discharge here (same timestep as Date).
2012-03-29 |  |  | Paste observed Albert Nile discharge here (same timestep as Date).
2012-03-30 |  |  | Paste observed Albert Nile discharge here (same timestep as Date).
2012-03-31 |  |  | Paste observed Albert Nile discharge here (same timestep as Date).
2012-04-01 |  |  | Paste observed Albert Nile discharge here (same timestep as Date).
2012-04-02 |  |  | Paste observed Albert Nile discharge here (same timestep as Date).
2012-04-03 |  |  | Paste observed Albert Nile discharge here (same timestep as Date).
2012-04-04 |  |  | Paste observed Albert Nile discharge here (same timestep as Date).
2012-04-05 |  |  | Paste observed Albert Nile discharge here (same timestep as Date).
2012-04-06 |  |  | Paste observed Albert Nile discharge here (same timestep as Date).
2012-04-07 |  |  | Paste observed Albert Nile discharge here (same timestep as Date).
2012-04-08 |  |  | Paste observed Albert Nile discharge here (same timestep as Date).
2012-04-09 |  |  | Paste observed Albert Nile discharge here (same timestep as Date).
2012-04-10 |  |  | Paste observed Albert Nile discharge here (same timestep as Date).
2012-04-11 |  |  | Paste observed Albert Nile discharge here (same timestep as Date).
2012-04-12 |  |  | Paste observed Albert Nile discharge here (same timestep as Date).
2012-04-13 |  |  | Paste observed Albert Nile discharge here (same timestep as Date).
2012-04-14 |  |  | Paste observed Albert Nile discharge here (same timestep as Date).
2012-04-15 |  |  | Paste observed Albert Nile discharge here (same timestep as Date).
2012-04-16 |  |  | Paste observed Albert Nile discharge here (same timestep as Date).
2012-04-17 |  |  | Paste observed Albert Nile discharge here (same timestep as Date).
2012-04-18 |  |  | Paste observed Albert Nile discharge here (same timestep as Date).
2012-04-19 |  |  | Paste observed Albert Nile discharge here (same timestep as Date).
2012-04-20 |  |  | Paste observed Albert Nile discharge here (same timestep as Date).
2012-04-21 |  |  | Paste observed Albert Nile discharge here (same timestep as Date).
2012-04-22 |  |  | Paste observed Albert Nile discharge here (same timestep as Date).
2012-04-23 |  |  | Paste observed Albert Nile discharge here (same timestep as Date).
2012-04-24 |  |  | Paste observed Albert Nile discharge here (same timestep as Date).
2012-04-25 |  |  | Paste observed Albert Nile discharge here (same timestep as Date).
2012-04-26 |  |  | Paste observed Albert Nile discharge here (same timestep as Date).
2012-04-27 |  |  | Paste observed Albert Nile discharge here (same timestep as Date).
2012-04-28 |  |  | Paste observed Albert Nile discharge here (same timestep as Date).
2012-04-29 |  |  | Paste observed Albert Nile discharge here (same timestep as Date).
2012-04-30 |  |  | Paste observed Albert Nile discharge here (same timestep as Date).
2012-05-01 |  |  | Paste observed Albert Nile discharge here (same timestep as Date).
2012-05-02 |  |  | Paste observed Albert Nile discharge here (same timestep as Date).
2012-05-03 |  |  | Paste observed Albert Nile discharge here (same timestep as Date).
2012-05-04 |  |  | Paste observed Albert Nile discharge here (same timestep as Date).
2012-05-05 |  |  | Paste observed Albert Nile discharge here (same timestep as Date).
2012-05-06 |  |  | Paste observed Albert Nile discharge here (same timestep as Date).
2012-05-07 |  |  | Paste observed Albert Nile discharge here (same timestep as Date).
2012-05-08 |  |  | Paste observed Albert Nile discharge here (same timestep as Date).
2012-05-09 |  |  | Paste observed Albert Nile discharge here (same timestep as Date).
2012-05-10 |  |  | Paste observed Albert Nile discharge here (same timestep as Date).
2012-05-11 |  |  | Paste observed Albert Nile discharge here (same timestep as Date).
2012-05-12 |  |  | Paste observed Albert Nile discharge here (same timestep as Date).
2012-05-13 |  |  | Paste observed Albert Nile discharge here (same timestep as Date).
2012-05-14 |  |  | Paste observed Albert Nile discharge here (same timestep as Date).
2012-05-15 |  |  | Paste observed Albert Nile discharge here (same timestep as Date).
2012-05-16 |  |  | Paste observed Albert Nile discharge here (same timestep as Date).
2012-05-17 |  |  | Paste observed Albert Nile discharge here (same timestep as Date).
2012-05-18 |  |  | Paste observed Albert Nile discharge here (same timestep as Date).
2012-05-19 |  |  | Paste observed Albert Nile discharge here (same timestep as Date).
2012-05-20 |  |  | Paste observed Albert Nile discharge here (same timestep as Date).
2012-05-21 |  |  | Paste observed Albert Nile discharge here (same timestep as Date).
2012-05-22 |  |  | Paste observed Albert Nile discharge here (same timestep as Date).
2012-05-23 |  |  | Paste observed Albert Nile discharge here (same timestep as Date).
2012-05-24 |  |  | Paste observed Albert Nile discharge here (same timestep as Date).
2012-05-25 |  |  | Paste observed Albert Nile discharge here (same timestep as Date).
2012-05-26 |  |  | Paste observed Albert Nile discharge here (same timestep as Date).
2012-05-27 |  |  | Paste observed Albert Nile discharge here (same timestep as Date).
2012-05-28 |  |  | Paste observed Albert Nile discharge here (same timestep as Date).
2012-05-29 |  |  | Paste observed Albert Nile discharge here (same timestep as Date).
2012-05-30 |  |  | Paste observed Albert Nile discharge here (same timestep as Date).
2012-05-31 |  |  | Paste observed Albert Nile discharge here (same timestep as Date).
2012-06-01 |  |  | Paste observed Albert Nile discharge here (same timestep as Date).
2012-06-02 |  |  | Paste observed Albert Nile discharge here (same timestep as Date).
2012-06-03 |  |  | Paste observed Albert Nile discharge here (same timestep as Date).
2012-06-04 |  |  | Paste observed Albert Nile discharge here (same timestep as Date).
2012-06-05 |  |  | Paste observed Albert Nile discharge here (same timestep as Date).
2012-06-06 |  |  | Paste observed Albert Nile discharge here (same timestep as Date).
2012-06-07 |  |  | Paste observed Albert Nile discharge here (same timestep as Date).
2012-06-08 |  |  | Paste observed Albert Nile discharge here (same timestep as Date).
2012-06-09 |  |  | Paste observed Albert Nile discharge here (same timestep as Date).
2012-06-10 |  |  | Paste observed Albert Nile discharge here (same timestep as Date).
2012-06-11 |  |  | Paste observed Albert Nile discharge here (same timestep as Date).
2012-06-12 |  |  | Paste observed Albert Nile discharge here (same timestep as Date).
2012-06-13 |  |  | Paste observed Albert Nile discharge here (same timestep as Date).
2012-06-14 |  |  | Paste observed Albert Nile discharge here (same timestep as Date).
2012-06-15 |  |  | Paste observed Albert Nile discharge here (same timestep as Date).
2012-06-16 |  |  | Paste observed Albert Nile discharge here (same timestep as Date).
2012-06-17 |  |  | Paste observed Albert Nile discharge here (same timestep as Date).
2012-06-18 |  |  | Paste observed Albert Nile discharge here (same timestep as Date).
2012-06-19 |  |  | Paste observed Albert Nile discharge here (same timestep as Date).
2012-06-20 |  |  | Paste observed Albert Nile discharge here (same timestep as Date).
2012-06-21 |  |  | Paste observed Albert Nile discharge here (same timestep as Date).
2012-06-22 |  |  | Paste observed Albert Nile discharge here (same timestep as Date).
2012-06-23 |  |  | Paste observed Albert Nile discharge here (same timestep as Date).
2012-06-24 |  |  | Paste observed Albert Nile discharge here (same timestep as Date).
2012-06-25 |  |  | Paste observed Albert Nile discharge here (same timestep as Date).
2012-06-26 |  |  | Paste observed Albert Nile discharge here (same timestep as Date).
2012-06-27 |  |  | Paste observed Albert Nile discharge here (same timestep as Date).
2012-06-28 |  |  | Paste observed Albert Nile discharge here (same timestep as Date).
2012-06-29 |  |  | Paste observed Albert Nile discharge here (same timestep as Date).
2012-06-30 |  |  | Paste observed Albert Nile discharge here (same timestep as Date).
2012-07-01 |  |  | Paste observed Albert Nile discharge here (same timestep as Date).
2012-07-02 |  |  | Paste observed Albert Nile discharge here (same timestep as Date).
2012-07-03 |  |  | Paste observed Albert Nile discharge here (same timestep as Date).
2012-07-04 |  |  | Paste observed Albert Nile discharge here (same timestep as Date).
2012-07-05 |  |  | Paste observed Albert Nile discharge here (same timestep as Date).
2012-07-06 |  |  | Paste observed Albert Nile discharge here (same timestep as Date).
2012-07-07 |  |  | Paste observed Albert Nile discharge here (same timestep as Date).
2012-07-08 |  |  | Paste observed Albert Nile discharge here (same timestep as Date).
2012-07-09 |  |  | Paste observed Albert Nile discharge here (same timestep as Date).
2012-07-10 |  |  | Paste observed Albert Nile discharge here (same timestep as Date).
2012-07-11 |  |  | Paste observed Albert Nile discharge here (same timestep as Date).
2012-07-12 |  |  | Paste observed Albert Nile discharge here (same timestep as Date).
2012-07-13 |  |  | Paste observed Albert Nile discharge here (same timestep as Date).
2012-07-14 |  |  | Paste observed Albert Nile discharge here (same timestep as Date).
2012-07-15 |  |  | Paste observed Albert Nile discharge here (same timestep as Date).
2012-07-16 |  |  | Paste observed Albert Nile discharge here (same timestep as Date).
2012-07-17 |  |  | Paste observed Albert Nile discharge here (same timestep as Date).
2012-07-18 |  |  | Paste observed Albert Nile discharge here (same timestep as Date).
2012-07-19 |  |  | Paste observed Albert Nile discharge here (same timestep as Date).
2012-07-20 |  |  | Paste observed Albert Nile discharge here (same timestep as Date).
2012-07-21 |  |  | Paste observed Albert Nile discharge here (same timestep as Date).
2012-07-22 |  |  | Paste observed Albert Nile discharge here (same timestep as Date).
2012-07-23 |  |  | Paste observed Albert Nile discharge here (same timestep as Date).
2012-07-24 |  |  | Paste observed Albert Nile discharge here (same timestep as Date).
2012-07-25 |  |  | Paste observed Albert Nile discharge here (same timestep as Date).
2012-07-26 |  |  | Paste observed Albert Nile discharge here (same timestep as Date).
2012-07-27 |  |  | Paste observed Albert Nile discharge here (same timestep as Date).
2012-07-28 |  |  | Paste observed Albert Nile discharge here (same timestep as Date).
2012-07-29 |  |  | Paste observed Albert Nile discharge here (same timestep as Date).
2012-07-30 |  |  | Paste observed Albert Nile discharge here (same timestep as Date).
2012-07-31 |  |  | Paste observed Albert Nile discharge here (same timestep as Date).
2012-08-01 |  |  | Paste observed Albert Nile discharge here (same timestep as Date).
2012-08-02 |  |  | Paste observed Albert Nile discharge here (same timestep as Date).
2012-08-03 |  |  | Paste observed Albert Nile discharge here (same timestep as Date).
2012-08-04 |  |  | Paste observed Albert Nile discharge here (same timestep as Date).
2012-08-05 |  |  | Paste observed Albert Nile discharge here (same timestep as Date).
2012-08-06 |  |  | Paste observed Albert Nile discharge here (same timestep as Date).
2012-08-07 |  |  | Paste observed Albert Nile discharge here (same timestep as Date).
2012-08-08 |  |  | Paste observed Albert Nile discharge here (same timestep as Date).
2012-08-09 |  |  | Paste observed Albert Nile discharge here (same timestep as Date).
2012-08-10 |  |  | Paste observed Albert Nile discharge here (same timestep as Date).
2012-08-11 |  |  | Paste observed Albert Nile discharge here (same timestep as Date).
2012-08-12 |  |  | Paste observed Albert Nile discharge here (same timestep as Date).
2012-08-13 |  |  | Paste observed Albert Nile discharge here (same timestep as Date).
2012-08-14 |  |  | Paste observed Albert Nile discharge here (same timestep as Date).
2012-08-15 |  |  | Paste observed Albert Nile discharge here (same timestep as Date).
2012-08-16 |  |  | Paste observed Albert Nile discharge here (same timestep as Date).
2012-08-17 |  |  | Paste observed Albert Nile discharge here (same timestep as Date).
2012-08-18 |  |  | Paste observed Albert Nile discharge here (same timestep as Date).
2012-08-19 |  |  | Paste observed Albert Nile discharge here (same timestep as Date).
2012-08-20 |  |  | Paste observed Albert Nile discharge here (same timestep as Date).
2012-08-21 |  |  | Paste observed Albert Nile discharge here (same timestep as Date).
2012-08-22 |  |  | Paste observed Albert Nile discharge here (same timestep as Date).
2012-08-23 |  |  | Paste observed Albert Nile discharge here (same timestep as Date).
2012-08-24 |  |  | Paste observed Albert Nile discharge here (same timestep as Date).
2012-08-25 |  |  | Paste observed Albert Nile discharge here (same timestep as Date).
2012-08-26 |  |  | Paste observed Albert Nile discharge here (same timestep as Date).
2012-08-27 |  |  | Paste observed Albert Nile discharge here (same timestep as Date).
2012-08-28 |  |  | Paste observed Albert Nile discharge here (same timestep as Date).
2012-08-29 |  |  | Paste observed Albert Nile discharge here (same timestep as Date).
2012-08-30 |  |  | Paste observed Albert Nile discharge here (same timestep as Date).
2012-08-31 |  |  | Paste observed Albert Nile discharge here (same timestep as Date).
2012-09-01 |  |  | Paste observed Albert Nile discharge here (same timestep as Date).
2012-09-02 |  |  | Paste observed Albert Nile discharge here (same timestep as Date).
2012-09-03 |  |  | Paste observed Albert Nile discharge here (same timestep as Date).
2012-09-04 |  |  | Paste observed Albert Nile discharge here (same timestep as Date).
2012-09-05 |  |  | Paste observed Albert Nile discharge here (same timestep as Date).
2012-09-06 |  |  | Paste observed Albert Nile discharge here (same timestep as Date).
2012-09-07 |  |  | Paste observed Albert Nile discharge here (same timestep as Date).
2012-09-08 |  |  | Paste observed Albert Nile discharge here (same timestep as Date).
2012-09-09 |  |  | Paste observed Albert Nile discharge here (same timestep as Date).
2012-09-10 |  |  | Paste observed Albert Nile discharge here (same timestep as Date).
2012-09-11 |  |  | Paste observed Albert Nile discharge here (same timestep as Date).
2012-09-12 |  |  | Paste observed Albert Nile discharge here (same timestep as Date).
2012-09-13 |  |  | Paste observed Albert Nile discharge here (same timestep as Date).
2012-09-14 |  |  | Paste observed Albert Nile discharge here (same timestep as Date).
2012-09-15 |  |  | Paste observed Albert Nile discharge here (same timestep as Date).
2012-09-16 |  |  | Paste observed Albert Nile discharge here (same timestep as Date).
2012-09-17 |  |  | Paste observed Albert Nile discharge here (same timestep as Date).
2012-09-18 |  |  | Paste observed Albert Nile discharge here (same timestep as Date).
2012-09-19 |  |  | Paste observed Albert Nile discharge here (same timestep as Date).
2012-09-20 |  |  | Paste observed Albert Nile discharge here (same timestep as Date).
2012-09-21 |  |  | Paste observed Albert Nile discharge here (same timestep as Date).
2012-09-22 |  |  | Paste observed Albert Nile discharge here (same timestep as Date).
2012-09-23 |  |  | Paste observed Albert Nile discharge here (same timestep as Date).
2012-09-24 |  |  | Paste observed Albert Nile discharge here (same timestep as Date).
2012-09-25 |  |  | Paste observed Albert Nile discharge here (same timestep as Date).
2012-09-26 |  |  | Paste observed Albert Nile discharge here (same timestep as Date).
2012-09-27 |  |  | Paste observed Albert Nile discharge here (same timestep as Date).
2012-09-28 |  |  | Paste observed Albert Nile discharge here (same timestep as Date).
2012-09-29 |  |  | Paste observed Albert Nile discharge here (same timestep as Date).
2012-09-30 |  |  | Paste observed Albert Nile discharge here (same timestep as Date).
2012-10-01 |  |  | Paste observed Albert Nile discharge here (same timestep as Date).
2012-10-02 |  |  | Paste observed Albert Nile discharge here (same timestep as Date).
2012-10-03 |  |  | Paste observed Albert Nile discharge here (same timestep as Date).
2012-10-04 |  |  | Paste observed Albert Nile discharge here (same timestep as Date).
2012-10-05 |  |  | Paste observed Albert Nile discharge here (same timestep as Date).
2012-10-06 |  |  | Paste observed Albert Nile discharge here (same timestep as Date).
2012-10-07 |  |  | Paste observed Albert Nile discharge here (same timestep as Date).
2012-10-08 |  |  | Paste observed Albert Nile discharge here (same timestep as Date).
2012-10-09 |  |  | Paste observed Albert Nile discharge here (same timestep as Date).
2012-10-10 |  |  | Paste observed Albert Nile discharge here (same timestep as Date).
2012-10-11 |  |  | Paste observed Albert Nile discharge here (same timestep as Date).
2012-10-12 |  |  | Paste observed Albert Nile discharge here (same timestep as Date).
2012-10-13 |  |  | Paste observed Albert Nile discharge here (same timestep as Date).
2012-10-14 |  |  | Paste observed Albert Nile discharge here (same timestep as Date).
2012-10-15 |  |  | Paste observed Albert Nile discharge here (same timestep as Date).
2012-10-16 |  |  | Paste observed Albert Nile discharge here (same timestep as Date).
2012-10-17 |  |  | Paste observed Albert Nile discharge here (same timestep as Date).
2012-10-18 |  |  | Paste observed Albert Nile discharge here (same timestep as Date).
2012-10-19 |  |  | Paste observed Albert Nile discharge here (same timestep as Date).
2012-10-20 |  |  | Paste observed Albert Nile discharge here (same timestep as Date).
2012-10-21 |  |  | Paste observed Albert Nile discharge here (same timestep as Date).
2012-10-22 |  |  | Paste observed Albert Nile discharge here (same timestep as Date).
2012-10-23 |  |  | Paste observed Albert Nile discharge here (same timestep as Date).
2012-10-24 |  |  | Paste observed Albert Nile discharge here (same timestep as Date).
2012-10-25 |  |  | Paste observed Albert Nile discharge here (same timestep as Date).
2012-10-26 |  |  | Paste observed Albert Nile discharge here (same timestep as Date).
2012-10-27 |  |  | Paste observed Albert Nile discharge here (same timestep as Date).
2012-10-28 |  |  | Paste observed Albert Nile discharge here (same timestep as Date).
2012-10-29 |  |  | Paste observed Albert Nile discharge here (same timestep as Date).
2012-10-30 |  |  | Paste observed Albert Nile discharge here (same timestep as Date).
2012-10-31 |  |  | Paste observed Albert Nile discharge here (same timestep as Date).
2012-11-01 |  |  | Paste observed Albert Nile discharge here (same timestep as Date).
2012-11-02 |  |  | Paste observed Albert Nile discharge here (same timestep as Date).
2012-11-03 |  |  | Paste observed Albert Nile discharge here (same timestep as Date).
2012-11-04 |  |  | Paste observed Albert Nile discharge here (same timestep as Date).
2012-11-05 |  |  | Paste observed Albert Nile discharge here (same timestep as Date).
2012-11-06 |  |  | Paste observed Albert Nile discharge here (same timestep as Date).
2012-11-07 |  |  | Paste observed Albert Nile discharge here (same timestep as Date).
2012-11-08 |  |  | Paste observed Albert Nile discharge here (same timestep as Date).
2012-11-09 |  |  | Paste observed Albert Nile discharge here (same timestep as Date).
2012-11-10 |  |  | Paste observed Albert Nile discharge here (same timestep as Date).
2012-11-11 |  |  | Paste observed Albert Nile discharge here (same timestep as Date).
2012-11-12 |  |  | Paste observed Albert Nile discharge here (same timestep as Date).
2012-11-13 |  |  | Paste observed Albert Nile discharge here (same timestep as Date).
2012-11-14 |  |  | Paste observed Albert Nile discharge here (same timestep as Date).
2012-11-15 |  |  | Paste observed Albert Nile discharge here (same timestep as Date).
2012-11-16 |  |  | Paste observed Albert Nile discharge here (same timestep as Date).
2012-11-17 |  |  | Paste observed Albert Nile discharge here (same timestep as Date).
2012-11-18 |  |  | Paste observed Albert Nile discharge here (same timestep as Date).
2012-11-19 |  |  | Paste observed Albert Nile discharge here (same timestep as Date).
2012-11-20 |  |  | Paste observed Albert Nile discharge here (same timestep as Date).
2012-11-21 |  |  | Paste observed Albert Nile discharge here (same timestep as Date).
2012-11-22 |  |  | Paste observed Albert Nile discharge here (same timestep as Date).
2012-11-23 |  |  | Paste observed Albert Nile discharge here (same timestep as Date).
2012-11-24 |  |  | Paste observed Albert Nile discharge here (same timestep as Date).
2012-11-25 |  |  | Paste observed Albert Nile discharge here (same timestep as Date).
2012-11-26 |  |  | Paste observed Albert Nile discharge here (same timestep as Date).
2012-11-27 |  |  | Paste observed Albert Nile discharge here (same timestep as Date).
2012-11-28 |  |  | Paste observed Albert Nile discharge here (same timestep as Date).
2012-11-29 |  |  | Paste observed Albert Nile discharge here (same timestep as Date).
2012-11-30 |  |  | Paste observed Albert Nile discharge here (same timestep as Date).
2012-12-01 |  |  | Paste observed Albert Nile discharge here (same timestep as Date).
2012-12-02 |  |  | Paste observed Albert Nile discharge here (same timestep as Date).
2012-12-03 |  |  | Paste observed Albert Nile discharge here (same timestep as Date).
2012-12-04 |  |  | Paste observed Albert Nile discharge here (same timestep as Date).
2012-12-05 |  |  | Paste observed Albert Nile discharge here (same timestep as Date).
2012-12-06 |  |  | Paste observed Albert Nile discharge here (same timestep as Date).
2012-12-07 |  |  | Paste observed Albert Nile discharge here (same timestep as Date).
2012-12-08 |  |  | Paste observed Albert Nile discharge here (same timestep as Date).
2012-12-09 |  |  | Paste observed Albert Nile discharge here (same timestep as Date).
2012-12-10 |  |  | Paste observed Albert Nile discharge here (same timestep as Date).
2012-12-11 |  |  | Paste observed Albert Nile discharge here (same timestep as Date).
2012-12-12 |  |  | Paste observed Albert Nile discharge here (same timestep as Date).
2012-12-13 |  |  | Paste observed Albert Nile discharge here (same timestep as Date).
2012-12-14 |  |  | Paste observed Albert Nile discharge here (same timestep as Date).
2012-12-15 |  |  | Paste observed Albert Nile discharge here (same timestep as Date).
2012-12-16 |  |  | Paste observed Albert Nile discharge here (same timestep as Date).
2012-12-17 |  |  | Paste observed Albert Nile discharge here (same timestep as Date).
2012-12-18 |  |  | Paste observed Albert Nile discharge here (same timestep as Date).
2012-12-19 |  |  | Paste observed Albert Nile discharge here (same timestep as Date).
2012-12-20 |  |  | Paste observed Albert Nile discharge here (same timestep as Date).
2012-12-21 |  |  | Paste observed Albert Nile discharge here (same timestep as Date).
2012-12-22 |  |  | Paste observed Albert Nile discharge here (same timestep as Date).
2012-12-23 |  |  | Paste observed Albert Nile discharge here (same timestep as Date).
2012-12-24 |  |  | Paste observed Albert Nile discharge here (same timestep as Date).
2012-12-25 |  |  | Paste observed Albert Nile discharge here (same timestep as Date).
2012-12-26 |  |  | Paste observed Albert Nile discharge here (same timestep as Date).
2012-12-27 |  |  | Paste observed Albert Nile discharge here (same timestep as Date).
2012-12-28 |  |  | Paste observed Albert Nile discharge here (same timestep as Date).
2012-12-29 |  |  | Paste observed Albert Nile discharge here (same timestep as Date).
2012-12-30 |  |  | Paste observed Albert Nile discharge here (same timestep as Date).
2012-12-31 |  |  | Paste observed Albert Nile discharge here (same timestep as Date).
2013-01-01 |  |  | Paste observed Albert Nile discharge here (same timestep as Date).
2013-01-02 |  |  | Paste observed Albert Nile discharge here (same timestep as Date).
2013-01-03 |  |  | Paste observed Albert Nile discharge here (same timestep as Date).
2013-01-04 |  |  | Paste observed Albert Nile discharge here (same timestep as Date).
2013-01-05 |  |  | Paste observed Albert Nile discharge here (same timestep as Date).
2013-01-06 |  |  | Paste observed Albert Nile discharge here (same timestep as Date).
2013-01-07 |  |  | Paste observed Albert Nile discharge here (same timestep as Date).
2013-01-08 |  |  | Paste observed Albert Nile discharge here (same timestep as Date).
2013-01-09 |  |  | Paste observed Albert Nile discharge here (same timestep as Date).
2013-01-10 |  |  | Paste observed Albert Nile discharge here (same timestep as Date).
2013-01-11 |  |  | Paste observed Albert Nile discharge here (same timestep as Date).
2013-01-12 |  |  | Paste observed Albert Nile discharge here (same timestep as Date).
2013-01-13 |  |  | Paste observed Albert Nile discharge here (same timestep as Date).
2013-01-14 |  |  | Paste observed Albert Nile discharge here (same timestep as Date).
2013-01-15 |  |  | Paste observed Albert Nile discharge here (same timestep as Date).
2013-01-16 |  |  | Paste observed Albert Nile discharge here (same timestep as Date).
2013-01-17 |  |  | Paste observed Albert Nile discharge here (same timestep as Date).
2013-01-18 |  |  | Paste observed Albert Nile discharge here (same timestep as Date).
2013-01-19 |  |  | Paste observed Albert Nile discharge here (same timestep as Date).
2013-01-20 |  |  | Paste observed Albert Nile discharge here (same timestep as Date).
2013-01-21 |  |  | Paste observed Albert Nile discharge here (same timestep as Date).
2013-01-22 |  |  | Paste observed Albert Nile discharge here (same timestep as Date).
2013-01-23 |  |  | Paste observed Albert Nile discharge here (same timestep as Date).
2013-01-24 |  |  | Paste observed Albert Nile discharge here (same timestep as Date).
2013-01-25 |  |  | Paste observed Albert Nile discharge here (same timestep as Date).
2013-01-26 |  |  | Paste observed Albert Nile discharge here (same timestep as Date).
2013-01-27 |  |  | Paste observed Albert Nile discharge here (same timestep as Date).
2013-01-28 |  |  | Paste observed Albert Nile discharge here (same timestep as Date).
2013-01-29 |  |  | Paste observed Albert Nile discharge here (same timestep as Date).
2013-01-30 |  |  | Paste observed Albert Nile discharge here (same timestep as Date).
2013-01-31 |  |  | Paste observed Albert Nile discharge here (same timestep as Date).
2013-02-01 |  |  | Paste observed Albert Nile discharge here (same timestep as Date).
2013-02-02 |  |  | Paste observed Albert Nile discharge here (same timestep as Date).
2013-02-03 |  |  | Paste observed Albert Nile discharge here (same timestep as Date).
2013-02-04 |  |  | Paste observed Albert Nile discharge here (same timestep as Date).
2013-02-05 |  |  | Paste observed Albert Nile discharge here (same timestep as Date).
2013-02-06 |  |  | Paste observed Albert Nile discharge here (same timestep as Date).
2013-02-07 |  |  | Paste observed Albert Nile discharge here (same timestep as Date).
2013-02-08 |  |  | Paste observed Albert Nile discharge here (same timestep as Date).
2013-02-09 |  |  | Paste observed Albert Nile discharge here (same timestep as Date).
2013-02-10 |  |  | Paste observed Albert Nile discharge here (same timestep as Date).
2013-02-11 |  |  | Paste observed Albert Nile discharge here (same timestep as Date).
2013-02-12 |  |  | Paste observed Albert Nile discharge here (same timestep as Date).
2013-02-13 |  |  | Paste observed Albert Nile discharge here (same timestep as Date).
2013-02-14 |  |  | Paste observed Albert Nile discharge here (same timestep as Date).
2013-02-15 |  |  | Paste observed Albert Nile discharge here (same timestep as Date).
2013-02-16 |  |  | Paste observed Albert Nile discharge here (same timestep as Date).
2013-02-17 |  |  | Paste observed Albert Nile discharge here (same timestep as Date).
2013-02-18 |  |  | Paste observed Albert Nile discharge here (same timestep as Date).
2013-02-19 |  |  | Paste observed Albert Nile discharge here (same timestep as Date).
2013-02-20 |  |  | Paste observed Albert Nile discharge here (same timestep as Date).
2013-02-21 |  |  | Paste observed Albert Nile discharge here (same timestep as Date).
2013-02-22 |  |  | Paste observed Albert Nile discharge here (same timestep as Date).
2013-02-23 |  |  | Paste observed Albert Nile discharge here (same timestep as Date).
2013-02-24 |  |  | Paste observed Albert Nile discharge here (same timestep as Date).
2013-02-25 |  |  | Paste observed Albert Nile discharge here (same timestep as Date).
2013-02-26 |  |  | Paste observed Albert Nile discharge here (same timestep as Date).
2013-02-27 |  |  | Paste observed Albert Nile discharge here (same timestep as Date).
2013-02-28 |  |  | Paste observed Albert Nile discharge here (same timestep as Date).
2013-03-01 |  |  | Paste observed Albert Nile discharge here (same timestep as Date).
2013-03-02 |  |  | Paste observed Albert Nile discharge here (same timestep as Date).
2013-03-03 |  |  | Paste observed Albert Nile discharge here (same timestep as Date).
2013-03-04 |  |  | Paste observed Albert Nile discharge here (same timestep as Date).
2013-03-05 |  |  | Paste observed Albert Nile discharge here (same timestep as Date).
2013-03-06 |  |  | Paste observed Albert Nile discharge here (same timestep as Date).
2013-03-07 |  |  | Paste observed Albert Nile discharge here (same timestep as Date).
2013-03-08 |  |  | Paste observed Albert Nile discharge here (same timestep as Date).
2013-03-09 |  |  | Paste observed Albert Nile discharge here (same timestep as Date).
2013-03-10 |  |  | Paste observed Albert Nile discharge here (same timestep as Date).
2013-03-11 |  |  | Paste observed Albert Nile discharge here (same timestep as Date).
2013-03-12 |  |  | Paste observed Albert Nile discharge here (same timestep as Date).
2013-03-13 |  |  | Paste observed Albert Nile discharge here (same timestep as Date).
2013-03-14 |  |  | Paste observed Albert Nile discharge here (same timestep as Date).
2013-03-15 |  |  | Paste observed Albert Nile discharge here (same timestep as Date).
2013-03-16 |  |  | Paste observed Albert Nile discharge here (same timestep as Date).
2013-03-17 |  |  | Paste observed Albert Nile discharge here (same timestep as Date).
2013-03-18 |  |  | Paste observed Albert Nile discharge here (same timestep as Date).
2013-03-19 |  |  | Paste observed Albert Nile discharge here (same timestep as Date).
2013-03-20 |  |  | Paste observed Albert Nile discharge here (same timestep as Date).
2013-03-21 |  |  | Paste observed Albert Nile discharge here (same timestep as Date).
2013-03-22 |  |  | Paste observed Albert Nile discharge here (same timestep as Date).
2013-03-23 |  |  | Paste observed Albert Nile discharge here (same timestep as Date).
2013-03-24 |  |  | Paste observed Albert Nile discharge here (same timestep as Date).
2013-03-25 |  |  | Paste observed Albert Nile discharge here (same timestep as Date).
2013-03-26 |  |  | Paste observed Albert Nile discharge here (same timestep as Date).
2013-03-27 |  |  | Paste observed Albert Nile discharge here (same timestep as Date).
2013-03-28 |  |  | Paste observed Albert Nile discharge here (same timestep as Date).
2013-03-29 |  |  | Paste observed Albert Nile discharge here (same timestep as Date).
2013-03-30 |  |  | Paste observed Albert Nile discharge here (same timestep as Date).
2013-03-31 |  |  | Paste observed Albert Nile discharge here (same timestep as Date).
2013-04-01 |  |  | Paste observed Albert Nile discharge here (same timestep as Date).
2013-04-02 |  |  | Paste observed Albert Nile discharge here (same timestep as Date).
2013-04-03 |  |  | Paste observed Albert Nile discharge here (same timestep as Date).
2013-04-04 |  |  | Paste observed Albert Nile discharge here (same timestep as Date).
2013-04-05 |  |  | Paste observed Albert Nile discharge here (same timestep as Date).
2013-04-06 |  |  | Paste observed Albert Nile discharge here (same timestep as Date).
2013-04-07 |  |  | Paste observed Albert Nile discharge here (same timestep as Date).
2013-04-08 |  |  | Paste observed Albert Nile discharge here (same timestep as Date).
2013-04-09 |  |  | Paste observed Albert Nile discharge here (same timestep as Date).
2013-04-10 |  |  | Paste observed Albert Nile discharge here (same timestep as Date).
2013-04-11 |  |  | Paste observed Albert Nile discharge here (same timestep as Date).
2013-04-12 |  |  | Paste observed Albert Nile discharge here (same timestep as Date).
2013-04-13 |  |  | Paste observed Albert Nile discharge here (same timestep as Date).
2013-04-14 |  |  | Paste observed Albert Nile discharge here (same timestep as Date).
2013-04-15 |  |  | Paste observed Albert Nile discharge here (same timestep as Date).
2013-04-16 |  |  | Paste observed Albert Nile discharge here (same timestep as Date).
2013-04-17 |  |  | Paste observed Albert Nile discharge here (same timestep as Date).
2013-04-18 |  |  | Paste observed Albert Nile discharge here (same timestep as Date).
2013-04-19 |  |  | Paste observed Albert Nile discharge here (same timestep as Date).
2013-04-20 |  |  | Paste observed Albert Nile discharge here (same timestep as Date).
2013-04-21 |  |  | Paste observed Albert Nile discharge here (same timestep as Date).
2013-04-22 |  |  | Paste observed Albert Nile discharge here (same timestep as Date).
2013-04-23 |  |  | Paste observed Albert Nile discharge here (same timestep as Date).
2013-04-24 |  |  | Paste observed Albert Nile discharge here (same timestep as Date).
2013-04-25 |  |  | Paste observed Albert Nile discharge here (same timestep as Date).
2013-04-26 |  |  | Paste observed Albert Nile discharge here (same timestep as Date).
2013-04-27 |  |  | Paste observed Albert Nile discharge here (same timestep as Date).
2013-04-28 |  |  | Paste observed Albert Nile discharge here (same timestep as Date).
2013-04-29 |  |  | Paste observed Albert Nile discharge here (same timestep as Date).
2013-04-30 |  |  | Paste observed Albert Nile discharge here (same timestep as Date).
2013-05-01 |  |  | Paste observed Albert Nile discharge here (same timestep as Date).
2013-05-02 |  |  | Paste observed Albert Nile discharge here (same timestep as Date).
2013-05-03 |  |  | Paste observed Albert Nile discharge here (same timestep as Date).
2013-05-04 |  |  | Paste observed Albert Nile discharge here (same timestep as Date).
2013-05-05 |  |  | Paste observed Albert Nile discharge here (same timestep as Date).
2013-05-06 |  |  | Paste observed Albert Nile discharge here (same timestep as Date).
2013-05-07 |  |  | Paste observed Albert Nile discharge here (same timestep as Date).
2013-05-08 |  |  | Paste observed Albert Nile discharge here (same timestep as Date).
2013-05-09 |  |  | Paste observed Albert Nile discharge here (same timestep as Date).
2013-05-10 |  |  | Paste observed Albert Nile discharge here (same timestep as Date).
2013-05-11 |  |  | Paste observed Albert Nile discharge here (same timestep as Date).
2013-05-12 |  |  | Paste observed Albert Nile discharge here (same timestep as Date).
2013-05-13 |  |  | Paste observed Albert Nile discharge here (same timestep as Date).
2013-05-14 |  |  | Paste observed Albert Nile discharge here (same timestep as Date).
2013-05-15 |  |  | Paste observed Albert Nile discharge here (same timestep as Date).
2013-05-16 |  |  | Paste observed Albert Nile discharge here (same timestep as Date).
2013-05-17 |  |  | Paste observed Albert Nile discharge here (same timestep as Date).
2013-05-18 |  |  | Paste observed Albert Nile discharge here (same timestep as Date).
2013-05-19 |  |  | Paste observed Albert Nile discharge here (same timestep as Date).
2013-05-20 |  |  | Paste observed Albert Nile discharge here (same timestep as Date).
2013-05-21 |  |  | Paste observed Albert Nile discharge here (same timestep as Date).
2013-05-22 |  |  | Paste observed Albert Nile discharge here (same timestep as Date).
2013-05-23 |  |  | Paste observed Albert Nile discharge here (same timestep as Date).
2013-05-24 |  |  | Paste observed Albert Nile discharge here (same timestep as Date).
2013-05-25 |  |  | Paste observed Albert Nile discharge here (same timestep as Date).
2013-05-26 |  |  | Paste observed Albert Nile discharge here (same timestep as Date).
2013-05-27 |  |  | Paste observed Albert Nile discharge here (same timestep as Date).
2013-05-28 |  |  | Paste observed Albert Nile discharge here (same timestep as Date).
2013-05-29 |  |  | Paste observed Albert Nile discharge here (same timestep as Date).
2013-05-30 |  |  | Paste observed Albert Nile discharge here (same timestep as Date).
2013-05-31 |  |  | Paste observed Albert Nile discharge here (same timestep as Date).
2013-06-01 |  |  | Paste observed Albert Nile discharge here (same timestep as Date).
2013-06-02 |  |  | Paste observed Albert Nile discharge here (same timestep as Date).
2013-06-03 |  |  | Paste observed Albert Nile discharge here (same timestep as Date).
2013-06-04 |  |  | Paste observed Albert Nile discharge here (same timestep as Date).
2013-06-05 |  |  | Paste observed Albert Nile discharge here (same timestep as Date).
2013-06-06 |  |  | Paste observed Albert Nile discharge here (same timestep as Date).
2013-06-07 |  |  | Paste observed Albert Nile discharge here (same timestep as Date).
2013-06-08 |  |  | Paste observed Albert Nile discharge here (same timestep as Date).
2013-06-09 |  |  | Paste observed Albert Nile discharge here (same timestep as Date).
2013-06-10 |  |  | Paste observed Albert Nile discharge here (same timestep as Date).
2013-06-11 |  |  | Paste observed Albert Nile discharge here (same timestep as Date).
2013-06-12 |  |  | Paste observed Albert Nile discharge here (same timestep as Date).
2013-06-13 |  |  | Paste observed Albert Nile discharge here (same timestep as Date).
2013-06-14 |  |  | Paste observed Albert Nile discharge here (same timestep as Date).
2013-06-15 |  |  | Paste observed Albert Nile discharge here (same timestep as Date).
2013-06-16 |  |  | Paste observed Albert Nile discharge here (same timestep as Date).
2013-06-17 |  |  | Paste observed Albert Nile discharge here (same timestep as Date).
2013-06-18 |  |  | Paste observed Albert Nile discharge here (same timestep as Date).
2013-06-19 |  |  | Paste observed Albert Nile discharge here (same timestep as Date).
2013-06-20 |  |  | Paste observed Albert Nile discharge here (same timestep as Date).
2013-06-21 |  |  | Paste observed Albert Nile discharge here (same timestep as Date).
2013-06-22 |  |  | Paste observed Albert Nile discharge here (same timestep as Date).
2013-06-23 |  |  | Paste observed Albert Nile discharge here (same timestep as Date).
2013-06-24 |  |  | Paste observed Albert Nile discharge here (same timestep as Date).
2013-06-25 |  |  | Paste observed Albert Nile discharge here (same timestep as Date).
2013-06-26 |  |  | Paste observed Albert Nile discharge here (same timestep as Date).
2013-06-27 |  |  | Paste observed Albert Nile discharge here (same timestep as Date).
2013-06-28 |  |  | Paste observed Albert Nile discharge here (same timestep as Date).
2013-06-29 |  |  | Paste observed Albert Nile discharge here (same timestep as Date).
2013-06-30 |  |  | Paste observed Albert Nile discharge here (same timestep as Date).
2013-07-01 |  |  | Paste observed Albert Nile discharge here (same timestep as Date).
2013-07-02 |  |  | Paste observed Albert Nile discharge here (same timestep as Date).
2013-07-03 |  |  | Paste observed Albert Nile discharge here (same timestep as Date).
2013-07-04 |  |  | Paste observed Albert Nile discharge here (same timestep as Date).
2013-07-05 |  |  | Paste observed Albert Nile discharge here (same timestep as Date).
2013-07-06 |  |  | Paste observed Albert Nile discharge here (same timestep as Date).
2013-07-07 |  |  | Paste observed Albert Nile discharge here (same timestep as Date).
2013-07-08 |  |  | Paste observed Albert Nile discharge here (same timestep as Date).
2013-07-09 |  |  | Paste observed Albert Nile discharge here (same timestep as Date).
2013-07-10 |  |  | Paste observed Albert Nile discharge here (same timestep as Date).
2013-07-11 |  |  | Paste observed Albert Nile discharge here (same timestep as Date).
2013-07-12 |  |  | Paste observed Albert Nile discharge here (same timestep as Date).
2013-07-13 |  |  | Paste observed Albert Nile discharge here (same timestep as Date).
2013-07-14 |  |  | Paste observed Albert Nile discharge here (same timestep as Date).
2013-07-15 |  |  | Paste observed Albert Nile discharge here (same timestep as Date).
2013-07-16 |  |  | Paste observed Albert Nile discharge here (same timestep as Date).
2013-07-17 |  |  | Paste observed Albert Nile discharge here (same timestep as Date).
2013-07-18 |  |  | Paste observed Albert Nile discharge here (same timestep as Date).
2013-07-19 |  |  | Paste observed Albert Nile discharge here (same timestep as Date).
2013-07-20 |  |  | Paste observed Albert Nile discharge here (same timestep as Date).
2013-07-21 |  |  | Paste observed Albert Nile discharge here (same timestep as Date).
2013-07-22 |  |  | Paste observed Albert Nile discharge here (same timestep as Date).
2013-07-23 |  |  | Paste observed Albert Nile discharge here (same timestep as Date).
2013-07-24 |  |  | Paste observed Albert Nile discharge here (same timestep as Date).
2013-07-25 |  |  | Paste observed Albert Nile discharge here (same timestep as Date).
2013-07-26 |  |  | Paste observed Albert Nile discharge here (same timestep as Date).
2013-07-27 |  |  | Paste observed Albert Nile discharge here (same timestep as Date).
2013-07-28 |  |  | Paste observed Albert Nile discharge here (same timestep as Date).
2013-07-29 |  |  | Paste observed Albert Nile discharge here (same timestep as Date).
2013-07-30 |  |  | Paste observed Albert Nile discharge here (same timestep as Date).
2013-07-31 |  |  | Paste observed Albert Nile discharge here (same timestep as Date).
2013-08-01 |  |  | Paste observed Albert Nile discharge here (same timestep as Date).
2013-08-02 |  |  | Paste observed Albert Nile discharge here (same timestep as Date).
2013-08-03 |  |  | Paste observed Albert Nile discharge here (same timestep as Date).
2013-08-04 |  |  | Paste observed Albert Nile discharge here (same timestep as Date).
2013-08-05 |  |  | Paste observed Albert Nile discharge here (same timestep as Date).
2013-08-06 |  |  | Paste observed Albert Nile discharge here (same timestep as Date).
2013-08-07 |  |  | Paste observed Albert Nile discharge here (same timestep as Date).
2013-08-08 |  |  | Paste observed Albert Nile discharge here (same timestep as Date).
2013-08-09 |  |  | Paste observed Albert Nile discharge here (same timestep as Date).
2013-08-10 |  |  | Paste observed Albert Nile discharge here (same timestep as Date).
2013-08-11 |  |  | Paste observed Albert Nile discharge here (same timestep as Date).
2013-08-12 |  |  | Paste observed Albert Nile discharge here (same timestep as Date).
2013-08-13 |  |  | Paste observed Albert Nile discharge here (same timestep as Date).
2013-08-14 |  |  | Paste observed Albert Nile discharge here (same timestep as Date).
2013-08-15 |  |  | Paste observed Albert Nile discharge here (same timestep as Date).
2013-08-16 |  |  | Paste observed Albert Nile discharge here (same timestep as Date).
2013-08-17 |  |  | Paste observed Albert Nile discharge here (same timestep as Date).
2013-08-18 |  |  | Paste observed Albert Nile discharge here (same timestep as Date).
2013-08-19 |  |  | Paste observed Albert Nile discharge here (same timestep as Date).
2013-08-20 |  |  | Paste observed Albert Nile discharge here (same timestep as Date).
2013-08-21 |  |  | Paste observed Albert Nile discharge here (same timestep as Date).
2013-08-22 |  |  | Paste observed Albert Nile discharge here (same timestep as Date).
2013-08-23 |  |  | Paste observed Albert Nile discharge here (same timestep as Date).
2013-08-24 |  |  | Paste observed Albert Nile discharge here (same timestep as Date).
2013-08-25 |  |  | Paste observed Albert Nile discharge here (same timestep as Date).
2013-08-26 |  |  | Paste observed Albert Nile discharge here (same timestep as Date).
2013-08-27 |  |  | Paste observed Albert Nile discharge here (same timestep as Date).
2013-08-28 |  |  | Paste observed Albert Nile discharge here (same timestep as Date).
2013-08-29 |  |  | Paste observed Albert Nile discharge here (same timestep as Date).
2013-08-30 |  |  | Paste observed Albert Nile discharge here (same timestep as Date).
2013-08-31 |  |  | Paste observed Albert Nile discharge here (same timestep as Date).
2013-09-01 |  |  | Paste observed Albert Nile discharge here (same timestep as Date).
2013-09-02 |  |  | Paste observed Albert Nile discharge here (same timestep as Date).
2013-09-03 |  |  | Paste observed Albert Nile discharge here (same timestep as Date).
2013-09-04 |  |  | Paste observed Albert Nile discharge here (same timestep as Date).
2013-09-05 |  |  | Paste observed Albert Nile discharge here (same timestep as Date).
2013-09-06 |  |  | Paste observed Albert Nile discharge here (same timestep as Date).
2013-09-07 |  |  | Paste observed Albert Nile discharge here (same timestep as Date).
2013-09-08 |  |  | Paste observed Albert Nile discharge here (same timestep as Date).
2013-09-09 |  |  | Paste observed Albert Nile discharge here (same timestep as Date).
2013-09-10 |  |  | Paste observed Albert Nile discharge here (same timestep as Date).
2013-09-11 |  |  | Paste observed Albert Nile discharge here (same timestep as Date).
2013-09-12 |  |  | Paste observed Albert Nile discharge here (same timestep as Date).
2013-09-13 |  |  | Paste observed Albert Nile discharge here (same timestep as Date).
2013-09-14 |  |  | Paste observed Albert Nile discharge here (same timestep as Date).
2013-09-15 |  |  | Paste observed Albert Nile discharge here (same timestep as Date).
2013-09-16 |  |  | Paste observed Albert Nile discharge here (same timestep as Date).
2013-09-17 |  |  | Paste observed Albert Nile discharge here (same timestep as Date).
2013-09-18 |  |  | Paste observed Albert Nile discharge here (same timestep as Date).
2013-09-19 |  |  | Paste observed Albert Nile discharge here (same timestep as Date).
2013-09-20 |  |  | Paste observed Albert Nile discharge here (same timestep as Date).
2013-09-21 |  |  | Paste observed Albert Nile discharge here (same timestep as Date).
2013-09-22 |  |  | Paste observed Albert Nile discharge here (same timestep as Date).
2013-09-23 |  |  | Paste observed Albert Nile discharge here (same timestep as Date).
2013-09-24 |  |  | Paste observed Albert Nile discharge here (same timestep as Date).
2013-09-25 |  |  | Paste observed Albert Nile discharge here (same timestep as Date).
2013-09-26 |  |  | Paste observed Albert Nile discharge here (same timestep as Date).
2013-09-27 |  |  | Paste observed Albert Nile discharge here (same timestep as Date).
2013-09-28 |  |  | Paste observed Albert Nile discharge here (same timestep as Date).
2013-09-29 |  |  | Paste observed Albert Nile discharge here (same timestep as Date).
2013-09-30 |  |  | Paste observed Albert Nile discharge here (same timestep as Date).
2013-10-01 |  |  | Paste observed Albert Nile discharge here (same timestep as Date).
2013-10-02 |  |  | Paste observed Albert Nile discharge here (same timestep as Date).
2013-10-03 |  |  | Paste observed Albert Nile discharge here (same timestep as Date).
2013-10-04 |  |  | Paste observed Albert Nile discharge here (same timestep as Date).
2013-10-05 |  |  | Paste observed Albert Nile discharge here (same timestep as Date).
2013-10-06 |  |  | Paste observed Albert Nile discharge here (same timestep as Date).
2013-10-07 |  |  | Paste observed Albert Nile discharge here (same timestep as Date).
2013-10-08 |  |  | Paste observed Albert Nile discharge here (same timestep as Date).
2013-10-09 |  |  | Paste observed Albert Nile discharge here (same timestep as Date).
2013-10-10 |  |  | Paste observed Albert Nile discharge here (same timestep as Date).
2013-10-11 |  |  | Paste observed Albert Nile discharge here (same timestep as Date).
2013-10-12 |  |  | Paste observed Albert Nile discharge here (same timestep as Date).
2013-10-13 |  |  | Paste observed Albert Nile discharge here (same timestep as Date).
2013-10-14 |  |  | Paste observed Albert Nile discharge here (same timestep as Date).
2013-10-15 |  |  | Paste observed Albert Nile discharge here (same timestep as Date).
2013-10-16 |  |  | Paste observed Albert Nile discharge here (same timestep as Date).
2013-10-17 |  |  | Paste observed Albert Nile discharge here (same timestep as Date).
2013-10-18 |  |  | Paste observed Albert Nile discharge here (same timestep as Date).
2013-10-19 |  |  | Paste observed Albert Nile discharge here (same timestep as Date).
2013-10-20 |  |  | Paste observed Albert Nile discharge here (same timestep as Date).
2013-10-21 |  |  | Paste observed Albert Nile discharge here (same timestep as Date).
2013-10-22 |  |  | Paste observed Albert Nile discharge here (same timestep as Date).
2013-10-23 |  |  | Paste observed Albert Nile discharge here (same timestep as Date).
2013-10-24 |  |  | Paste observed Albert Nile discharge here (same timestep as Date).
2013-10-25 |  |  | Paste observed Albert Nile discharge here (same timestep as Date).
2013-10-26 |  |  | Paste observed Albert Nile discharge here (same timestep as Date).
2013-10-27 |  |  | Paste observed Albert Nile discharge here (same timestep as Date).
2013-10-28 |  |  | Paste observed Albert Nile discharge here (same timestep as Date).
2013-10-29 |  |  | Paste observed Albert Nile discharge here (same timestep as Date).
2013-10-30 |  |  | Paste observed Albert Nile discharge here (same timestep as Date).
2013-10-31 |  |  | Paste observed Albert Nile discharge here (same timestep as Date).
2013-11-01 |  |  | Paste observed Albert Nile discharge here (same timestep as Date).
2013-11-02 |  |  | Paste observed Albert Nile discharge here (same timestep as Date).
2013-11-03 |  |  | Paste observed Albert Nile discharge here (same timestep as Date).
2013-11-04 |  |  | Paste observed Albert Nile discharge here (same timestep as Date).
2013-11-05 |  |  | Paste observed Albert Nile discharge here (same timestep as Date).
2013-11-06 |  |  | Paste observed Albert Nile discharge here (same timestep as Date).
2013-11-07 |  |  | Paste observed Albert Nile discharge here (same timestep as Date).
2013-11-08 |  |  | Paste observed Albert Nile discharge here (same timestep as Date).
2013-11-09 |  |  | Paste observed Albert Nile discharge here (same timestep as Date).
2013-11-10 |  |  | Paste observed Albert Nile discharge here (same timestep as Date).
2013-11-11 |  |  | Paste observed Albert Nile discharge here (same timestep as Date).
2013-11-12 |  |  | Paste observed Albert Nile discharge here (same timestep as Date).
2013-11-13 |  |  | Paste observed Albert Nile discharge here (same timestep as Date).
2013-11-14 |  |  | Paste observed Albert Nile discharge here (same timestep as Date).
2013-11-15 |  |  | Paste observed Albert Nile discharge here (same timestep as Date).
2013-11-16 |  |  | Paste observed Albert Nile discharge here (same timestep as Date).
2013-11-17 |  |  | Paste observed Albert Nile discharge here (same timestep as Date).
2013-11-18 |  |  | Paste observed Albert Nile discharge here (same timestep as Date).
2013-11-19 |  |  | Paste observed Albert Nile discharge here (same timestep as Date).
2013-11-20 |  |  | Paste observed Albert Nile discharge here (same timestep as Date).
2013-11-21 |  |  | Paste observed Albert Nile discharge here (same timestep as Date).
2013-11-22 |  |  | Paste observed Albert Nile discharge here (same timestep as Date).
2013-11-23 |  |  | Paste observed Albert Nile discharge here (same timestep as Date).
2013-11-24 |  |  | Paste observed Albert Nile discharge here (same timestep as Date).
2013-11-25 |  |  | Paste observed Albert Nile discharge here (same timestep as Date).
2013-11-26 |  |  | Paste observed Albert Nile discharge here (same timestep as Date).
2013-11-27 |  |  | Paste observed Albert Nile discharge here (same timestep as Date).
2013-11-28 |  |  | Paste observed Albert Nile discharge here (same timestep as Date).
2013-11-29 |  |  | Paste observed Albert Nile discharge here (same timestep as Date).
2013-11-30 |  |  | Paste observed Albert Nile discharge here (same timestep as Date).
2013-12-01 |  |  | Paste observed Albert Nile discharge here (same timestep as Date).
2013-12-02 |  |  | Paste observed Albert Nile discharge here (same timestep as Date).
2013-12-03 |  |  | Paste observed Albert Nile discharge here (same timestep as Date).
2013-12-04 |  |  | Paste observed Albert Nile discharge here (same timestep as Date).
2013-12-05 |  |  | Paste observed Albert Nile discharge here (same timestep as Date).
2013-12-06 |  |  | Paste observed Albert Nile discharge here (same timestep as Date).
2013-12-07 |  |  | Paste observed Albert Nile discharge here (same timestep as Date).
2013-12-08 |  |  | Paste observed Albert Nile discharge here (same timestep as Date).
2013-12-09 |  |  | Paste observed Albert Nile discharge here (same timestep as Date).
2013-12-10 |  |  | Paste observed Albert Nile discharge here (same timestep as Date).
2013-12-11 |  |  | Paste observed Albert Nile discharge here (same timestep as Date).
2013-12-12 |  |  | Paste observed Albert Nile discharge here (same timestep as Date).
2013-12-13 |  |  | Paste observed Albert Nile discharge here (same timestep as Date).
2013-12-14 |  |  | Paste observed Albert Nile discharge here (same timestep as Date).
2013-12-15 |  |  | Paste observed Albert Nile discharge here (same timestep as Date).
2013-12-16 |  |  | Paste observed Albert Nile discharge here (same timestep as Date).
2013-12-17 |  |  | Paste observed Albert Nile discharge here (same timestep as Date).
2013-12-18 |  |  | Paste observed Albert Nile discharge here (same timestep as Date).
2013-12-19 |  |  | Paste observed Albert Nile discharge here (same timestep as Date).
2013-12-20 |  |  | Paste observed Albert Nile discharge here (same timestep as Date).
2013-12-21 |  |  | Paste observed Albert Nile discharge here (same timestep as Date).
2013-12-22 |  |  | Paste observed Albert Nile discharge here (same timestep as Date).
2013-12-23 |  |  | Paste observed Albert Nile discharge here (same timestep as Date).
2013-12-24 |  |  | Paste observed Albert Nile discharge here (same timestep as Date).
2013-12-25 |  |  | Paste observed Albert Nile discharge here (same timestep as Date).
2013-12-26 |  |  | Paste observed Albert Nile discharge here (same timestep as Date).
2013-12-27 |  |  | Paste observed Albert Nile discharge here (same timestep as Date).
2013-12-28 |  |  | Paste observed Albert Nile discharge here (same timestep as Date).
2013-12-29 |  |  | Paste observed Albert Nile discharge here (same timestep as Date).
2013-12-30 |  |  | Paste observed Albert Nile discharge here (same timestep as Date).
2013-12-31 |  |  | Paste observed Albert Nile discharge here (same timestep as Date).
2014-01-01 |  |  | Paste observed Albert Nile discharge here (same timestep as Date).
2014-01-02 |  |  | Paste observed Albert Nile discharge here (same timestep as Date).
2014-01-03 |  |  | Paste observed Albert Nile discharge here (same timestep as Date).
2014-01-04 |  |  | Paste observed Albert Nile discharge here (same timestep as Date).
2014-01-05 |  |  | Paste observed Albert Nile discharge here (same timestep as Date).
2014-01-06 |  |  | Paste observed Albert Nile discharge here (same timestep as Date).
2014-01-07 |  |  | Paste observed Albert Nile discharge here (same timestep as Date).
2014-01-08 |  |  | Paste observed Albert Nile discharge here (same timestep as Date).
2014-01-09 |  |  | Paste observed Albert Nile discharge here (same timestep as Date).
2014-01-10 |  |  | Paste observed Albert Nile discharge here (same timestep as Date).
2014-01-11 |  |  | Paste observed Albert Nile discharge here (same timestep as Date).
2014-01-12 |  |  | Paste observed Albert Nile discharge here (same timestep as Date).
2014-01-13 |  |  | Paste observed Albert Nile discharge here (same timestep as Date).
2014-01-14 |  |  | Paste observed Albert Nile discharge here (same timestep as Date).
2014-01-15 |  |  | Paste observed Albert Nile discharge here (same timestep as Date).
2014-01-16 |  |  | Paste observed Albert Nile discharge here (same timestep as Date).
2014-01-17 |  |  | Paste observed Albert Nile discharge here (same timestep as Date).
2014-01-18 |  |  | Paste observed Albert Nile discharge here (same timestep as Date).
2014-01-19 |  |  | Paste observed Albert Nile discharge here (same timestep as Date).
2014-01-20 |  |  | Paste observed Albert Nile discharge here (same timestep as Date).
2014-01-21 |  |  | Paste observed Albert Nile discharge here (same timestep as Date).
2014-01-22 |  |  | Paste observed Albert Nile discharge here (same timestep as Date).
2014-01-23 |  |  | Paste observed Albert Nile discharge here (same timestep as Date).
2014-01-24 |  |  | Paste observed Albert Nile discharge here (same timestep as Date).
2014-01-25 |  |  | Paste observed Albert Nile discharge here (same timestep as Date).
2014-01-26 |  |  | Paste observed Albert Nile discharge here (same timestep as Date).
2014-01-27 |  |  | Paste observed Albert Nile discharge here (same timestep as Date).
2014-01-28 |  |  | Paste observed Albert Nile discharge here (same timestep as Date).
2014-01-29 |  |  | Paste observed Albert Nile discharge here (same timestep as Date).
2014-01-30 |  |  | Paste observed Albert Nile discharge here (same timestep as Date).
2014-01-31 |  |  | Paste observed Albert Nile discharge here (same timestep as Date).
2014-02-01 |  |  | Paste observed Albert Nile discharge here (same timestep as Date).
2014-02-02 |  |  | Paste observed Albert Nile discharge here (same timestep as Date).
2014-02-03 |  |  | Paste observed Albert Nile discharge here (same timestep as Date).
2014-02-04 |  |  | Paste observed Albert Nile discharge here (same timestep as Date).
2014-02-05 |  |  | Paste observed Albert Nile discharge here (same timestep as Date).
2014-02-06 |  |  | Paste observed Albert Nile discharge here (same timestep as Date).
2014-02-07 |  |  | Paste observed Albert Nile discharge here (same timestep as Date).
2014-02-08 |  |  | Paste observed Albert Nile discharge here (same timestep as Date).
2014-02-09 |  |  | Paste observed Albert Nile discharge here (same timestep as Date).
2014-02-10 |  |  | Paste observed Albert Nile discharge here (same timestep as Date).
2014-02-11 |  |  | Paste observed Albert Nile discharge here (same timestep as Date).
2014-02-12 |  |  | Paste observed Albert Nile discharge here (same timestep as Date).
2014-02-13 |  |  | Paste observed Albert Nile discharge here (same timestep as Date).
2014-02-14 |  |  | Paste observed Albert Nile discharge here (same timestep as Date).
2014-02-15 |  |  | Paste observed Albert Nile discharge here (same timestep as Date).
2014-02-16 |  |  | Paste observed Albert Nile discharge here (same timestep as Date).
2014-02-17 |  |  | Paste observed Albert Nile discharge here (same timestep as Date).
2014-02-18 |  |  | Paste observed Albert Nile discharge here (same timestep as Date).
2014-02-19 |  |  | Paste observed Albert Nile discharge here (same timestep as Date).
2014-02-20 |  |  | Paste observed Albert Nile discharge here (same timestep as Date).
2014-02-21 |  |  | Paste observed Albert Nile discharge here (same timestep as Date).
2014-02-22 |  |  | Paste observed Albert Nile discharge here (same timestep as Date).
2014-02-23 |  |  | Paste observed Albert Nile discharge here (same timestep as Date).
2014-02-24 |  |  | Paste observed Albert Nile discharge here (same timestep as Date).
2014-02-25 |  |  | Paste observed Albert Nile discharge here (same timestep as Date).
2014-02-26 |  |  | Paste observed Albert Nile discharge here (same timestep as Date).
2014-02-27 |  |  | Paste observed Albert Nile discharge here (same timestep as Date).
2014-02-28 |  |  | Paste observed Albert Nile discharge here (same timestep as Date).
2014-03-01 |  |  | Paste observed Albert Nile discharge here (same timestep as Date).
2014-03-02 |  |  | Paste observed Albert Nile discharge here (same timestep as Date).
2014-03-03 |  |  | Paste observed Albert Nile discharge here (same timestep as Date).
2014-03-04 |  |  | Paste observed Albert Nile discharge here (same timestep as Date).
2014-03-05 |  |  | Paste observed Albert Nile discharge here (same timestep as Date).
2014-03-06 |  |  | Paste observed Albert Nile discharge here (same timestep as Date).
2014-03-07 |  |  | Paste observed Albert Nile discharge here (same timestep as Date).
2014-03-08 |  |  | Paste observed Albert Nile discharge here (same timestep as Date).
2014-03-09 |  |  | Paste observed Albert Nile discharge here (same timestep as Date).
2014-03-10 |  |  | Paste observed Albert Nile discharge here (same timestep as Date).
2014-03-11 |  |  | Paste observed Albert Nile discharge here (same timestep as Date).
2014-03-12 |  |  | Paste observed Albert Nile discharge here (same timestep as Date).
2014-03-13 |  |  | Paste observed Albert Nile discharge here (same timestep as Date).
2014-03-14 |  |  | Paste observed Albert Nile discharge here (same timestep as Date).
2014-03-15 |  |  | Paste observed Albert Nile discharge here (same timestep as Date).
2014-03-16 |  |  | Paste observed Albert Nile discharge here (same timestep as Date).
2014-03-17 |  |  | Paste observed Albert Nile discharge here (same timestep as Date).
2014-03-18 |  |  | Paste observed Albert Nile discharge here (same timestep as Date).
2014-03-19 |  |  | Paste observed Albert Nile discharge here (same timestep as Date).
2014-03-20 |  |  | Paste observed Albert Nile discharge here (same timestep as Date).
2014-03-21 |  |  | Paste observed Albert Nile discharge here (same timestep as Date).
2014-03-22 |  |  | Paste observed Albert Nile discharge here (same timestep as Date).
2014-03-23 |  |  | Paste observed Albert Nile discharge here (same timestep as Date).
2014-03-24 |  |  | Paste observed Albert Nile discharge here (same timestep as Date).
2014-03-25 |  |  | Paste observed Albert Nile discharge here (same timestep as Date).
2014-03-26 |  |  | Paste observed Albert Nile discharge here (same timestep as Date).
2014-03-27 |  |  | Paste observed Albert Nile discharge here (same timestep as Date).
2014-03-28 |  |  | Paste observed Albert Nile discharge here (same timestep as Date).
2014-03-29 |  |  | Paste observed Albert Nile discharge here (same timestep as Date).
2014-03-30 |  |  | Paste observed Albert Nile discharge here (same timestep as Date).
2014-03-31 |  |  | Paste observed Albert Nile discharge here (same timestep as Date).
2014-04-01 |  |  | Paste observed Albert Nile discharge here (same timestep as Date).
2014-04-02 |  |  | Paste observed Albert Nile discharge here (same timestep as Date).
2014-04-03 |  |  | Paste observed Albert Nile discharge here (same timestep as Date).
2014-04-04 |  |  | Paste observed Albert Nile discharge here (same timestep as Date).
2014-04-05 |  |  | Paste observed Albert Nile discharge here (same timestep as Date).
2014-04-06 |  |  | Paste observed Albert Nile discharge here (same timestep as Date).
2014-04-07 |  |  | Paste observed Albert Nile discharge here (same timestep as Date).
2014-04-08 |  |  | Paste observed Albert Nile discharge here (same timestep as Date).
2014-04-09 |  |  | Paste observed Albert Nile discharge here (same timestep as Date).
2014-04-10 |  |  | Paste observed Albert Nile discharge here (same timestep as Date).
2014-04-11 |  |  | Paste observed Albert Nile discharge here (same timestep as Date).
2014-04-12 |  |  | Paste observed Albert Nile discharge here (same timestep as Date).
2014-04-13 |  |  | Paste observed Albert Nile discharge here (same timestep as Date).
2014-04-14 |  |  | Paste observed Albert Nile discharge here (same timestep as Date).
2014-04-15 |  |  | Paste observed Albert Nile discharge here (same timestep as Date).
2014-04-16 |  |  | Paste observed Albert Nile discharge here (same timestep as Date).
2014-04-17 |  |  | Paste observed Albert Nile discharge here (same timestep as Date).
2014-04-18 |  |  | Paste observed Albert Nile discharge here (same timestep as Date).
2014-04-19 |  |  | Paste observed Albert Nile discharge here (same timestep as Date).
2014-04-20 |  |  | Paste observed Albert Nile discharge here (same timestep as Date).
2014-04-21 |  |  | Paste observed Albert Nile discharge here (same timestep as Date).
2014-04-22 |  |  | Paste observed Albert Nile discharge here (same timestep as Date).
2014-04-23 |  |  | Paste observed Albert Nile discharge here (same timestep as Date).
2014-04-24 |  |  | Paste observed Albert Nile discharge here (same timestep as Date).
2014-04-25 |  |  | Paste observed Albert Nile discharge here (same timestep as Date).
2014-04-26 |  |  | Paste observed Albert Nile discharge here (same timestep as Date).
2014-04-27 |  |  | Paste observed Albert Nile discharge here (same timestep as Date).
2014-04-28 |  |  | Paste observed Albert Nile discharge here (same timestep as Date).
2014-04-29 |  |  | Paste observed Albert Nile discharge here (same timestep as Date).
2014-04-30 |  |  | Paste observed Albert Nile discharge here (same timestep as Date).
2014-05-01 |  |  | Paste observed Albert Nile discharge here (same timestep as Date).
2014-05-02 |  |  | Paste observed Albert Nile discharge here (same timestep as Date).
2014-05-03 |  |  | Paste observed Albert Nile discharge here (same timestep as Date).
2014-05-04 |  |  | Paste observed Albert Nile discharge here (same timestep as Date).
2014-05-05 |  |  | Paste observed Albert Nile discharge here (same timestep as Date).
2014-05-06 |  |  | Paste observed Albert Nile discharge here (same timestep as Date).
2014-05-07 |  |  | Paste observed Albert Nile discharge here (same timestep as Date).
2014-05-08 |  |  | Paste observed Albert Nile discharge here (same timestep as Date).
2014-05-09 |  |  | Paste observed Albert Nile discharge here (same timestep as Date).
2014-05-10 |  |  | Paste observed Albert Nile discharge here (same timestep as Date).
2014-05-11 |  |  | Paste observed Albert Nile discharge here (same timestep as Date).
2014-05-12 |  |  | Paste observed Albert Nile discharge here (same timestep as Date).
2014-05-13 |  |  | Paste observed Albert Nile discharge here (same timestep as Date).
2014-05-14 |  |  | Paste observed Albert Nile discharge here (same timestep as Date).
2014-05-15 |  |  | Paste observed Albert Nile discharge here (same timestep as Date).
2014-05-16 |  |  | Paste observed Albert Nile discharge here (same timestep as Date).
2014-05-17 |  |  | Paste observed Albert Nile discharge here (same timestep as Date).
2014-05-18 |  |  | Paste observed Albert Nile discharge here (same timestep as Date).
2014-05-19 |  |  | Paste observed Albert Nile discharge here (same timestep as Date).
2014-05-20 |  |  | Paste observed Albert Nile discharge here (same timestep as Date).
2014-05-21 |  |  | Paste observed Albert Nile discharge here (same timestep as Date).
2014-05-22 |  |  | Paste observed Albert Nile discharge here (same timestep as Date).
2014-05-23 |  |  | Paste observed Albert Nile discharge here (same timestep as Date).
2014-05-24 |  |  | Paste observed Albert Nile discharge here (same timestep as Date).
2014-05-25 |  |  | Paste observed Albert Nile discharge here (same timestep as Date).
2014-05-26 |  |  | Paste observed Albert Nile discharge here (same timestep as Date).
2014-05-27 |  |  | Paste observed Albert Nile discharge here (same timestep as Date).
2014-05-28 |  |  | Paste observed Albert Nile discharge here (same timestep as Date).
2014-05-29 |  |  | Paste observed Albert Nile discharge here (same timestep as Date).
2014-05-30 |  |  | Paste observed Albert Nile discharge here (same timestep as Date).
2014-05-31 |  |  | Paste observed Albert Nile discharge here (same timestep as Date).
2014-06-01 |  |  | Paste observed Albert Nile discharge here (same timestep as Date).
2014-06-02 |  |  | Paste observed Albert Nile discharge here (same timestep as Date).
2014-06-03 |  |  | Paste observed Albert Nile discharge here (same timestep as Date).
2014-06-04 |  |  | Paste observed Albert Nile discharge here (same timestep as Date).
2014-06-05 |  |  | Paste observed Albert Nile discharge here (same timestep as Date).
2014-06-06 |  |  | Paste observed Albert Nile discharge here (same timestep as Date).
2014-06-07 |  |  | Paste observed Albert Nile discharge here (same timestep as Date).
2014-06-08 |  |  | Paste observed Albert Nile discharge here (same timestep as Date).
2014-06-09 |  |  | Paste observed Albert Nile discharge here (same timestep as Date).
2014-06-10 |  |  | Paste observed Albert Nile discharge here (same timestep as Date).
2014-06-11 |  |  | Paste observed Albert Nile discharge here (same timestep as Date).
2014-06-12 |  |  | Paste observed Albert Nile discharge here (same timestep as Date).
2014-06-13 |  |  | Paste observed Albert Nile discharge here (same timestep as Date).
2014-06-14 |  |  | Paste observed Albert Nile discharge here (same timestep as Date).
2014-06-15 |  |  | Paste observed Albert Nile discharge here (same timestep as Date).
2014-06-16 |  |  | Paste observed Albert Nile discharge here (same timestep as Date).
2014-06-17 |  |  | Paste observed Albert Nile discharge here (same timestep as Date).
2014-06-18 |  |  | Paste observed Albert Nile discharge here (same timestep as Date).
2014-06-19 |  |  | Paste observed Albert Nile discharge here (same timestep as Date).
2014-06-20 |  |  | Paste observed Albert Nile discharge here (same timestep as Date).
2014-06-21 |  |  | Paste observed Albert Nile discharge here (same timestep as Date).
2014-06-22 |  |  | Paste observed Albert Nile discharge here (same timestep as Date).
2014-06-23 |  |  | Paste observed Albert Nile discharge here (same timestep as Date).
2014-06-24 |  |  | Paste observed Albert Nile discharge here (same timestep as Date).
2014-06-25 |  |  | Paste observed Albert Nile discharge here (same timestep as Date).
2014-06-26 |  |  | Paste observed Albert Nile discharge here (same timestep as Date).
2014-06-27 |  |  | Paste observed Albert Nile discharge here (same timestep as Date).
2014-06-28 |  |  | Paste observed Albert Nile discharge here (same timestep as Date).
2014-06-29 |  |  | Paste observed Albert Nile discharge here (same timestep as Date).
2014-06-30 |  |  | Paste observed Albert Nile discharge here (same timestep as Date).
2014-07-01 |  |  | Paste observed Albert Nile discharge here (same timestep as Date).
2014-07-02 |  |  | Paste observed Albert Nile discharge here (same timestep as Date).
2014-07-03 |  |  | Paste observed Albert Nile discharge here (same timestep as Date).
2014-07-04 |  |  | Paste observed Albert Nile discharge here (same timestep as Date).
2014-07-05 |  |  | Paste observed Albert Nile discharge here (same timestep as Date).
2014-07-06 |  |  | Paste observed Albert Nile discharge here (same timestep as Date).
2014-07-07 |  |  | Paste observed Albert Nile discharge here (same timestep as Date).
2014-07-08 |  |  | Paste observed Albert Nile discharge here (same timestep as Date).
2014-07-09 |  |  | Paste observed Albert Nile discharge here (same timestep as Date).
2014-07-10 |  |  | Paste observed Albert Nile discharge here (same timestep as Date).
2014-07-11 |  |  | Paste observed Albert Nile discharge here (same timestep as Date).
2014-07-12 |  |  | Paste observed Albert Nile discharge here (same timestep as Date).
2014-07-13 |  |  | Paste observed Albert Nile discharge here (same timestep as Date).
2014-07-14 |  |  | Paste observed Albert Nile discharge here (same timestep as Date).
2014-07-15 |  |  | Paste observed Albert Nile discharge here (same timestep as Date).
2014-07-16 |  |  | Paste observed Albert Nile discharge here (same timestep as Date).
2014-07-17 |  |  | Paste observed Albert Nile discharge here (same timestep as Date).
2014-07-18 |  |  | Paste observed Albert Nile discharge here (same timestep as Date).
2014-07-19 |  |  | Paste observed Albert Nile discharge here (same timestep as Date).
2014-07-20 |  |  | Paste observed Albert Nile discharge here (same timestep as Date).
2014-07-21 |  |  | Paste observed Albert Nile discharge here (same timestep as Date).
2014-07-22 |  |  | Paste observed Albert Nile discharge here (same timestep as Date).
2014-07-23 |  |  | Paste observed Albert Nile discharge here (same timestep as Date).
2014-07-24 |  |  | Paste observed Albert Nile discharge here (same timestep as Date).
2014-07-25 |  |  | Paste observed Albert Nile discharge here (same timestep as Date).
2014-07-26 |  |  | Paste observed Albert Nile discharge here (same timestep as Date).
2014-07-27 |  |  | Paste observed Albert Nile discharge here (same timestep as Date).
2014-07-28 |  |  | Paste observed Albert Nile discharge here (same timestep as Date).
2014-07-29 |  |  | Paste observed Albert Nile discharge here (same timestep as Date).
2014-07-30 |  |  | Paste observed Albert Nile discharge here (same timestep as Date).
2014-07-31 |  |  | Paste observed Albert Nile discharge here (same timestep as Date).
2014-08-01 |  |  | Paste observed Albert Nile discharge here (same timestep as Date).
2014-08-02 |  |  | Paste observed Albert Nile discharge here (same timestep as Date).
2014-08-03 |  |  | Paste observed Albert Nile discharge here (same timestep as Date).
2014-08-04 |  |  | Paste observed Albert Nile discharge here (same timestep as Date).
2014-08-05 |  |  | Paste observed Albert Nile discharge here (same timestep as Date).
2014-08-06 |  |  | Paste observed Albert Nile discharge here (same timestep as Date).
2014-08-07 |  |  | Paste observed Albert Nile discharge here (same timestep as Date).
2014-08-08 |  |  | Paste observed Albert Nile discharge here (same timestep as Date).
2014-08-09 |  |  | Paste observed Albert Nile discharge here (same timestep as Date).
2014-08-10 |  |  | Paste observed Albert Nile discharge here (same timestep as Date).
2014-08-11 |  |  | Paste observed Albert Nile discharge here (same timestep as Date).
2014-08-12 |  |  | Paste observed Albert Nile discharge here (same timestep as Date).
2014-08-13 |  |  | Paste observed Albert Nile discharge here (same timestep as Date).
2014-08-14 |  |  | Paste observed Albert Nile discharge here (same timestep as Date).
2014-08-15 |  |  | Paste observed Albert Nile discharge here (same timestep as Date).
2014-08-16 |  |  | Paste observed Albert Nile discharge here (same timestep as Date).
2014-08-17 |  |  | Paste observed Albert Nile discharge here (same timestep as Date).
2014-08-18 |  |  | Paste observed Albert Nile discharge here (same timestep as Date).
2014-08-19 |  |  | Paste observed Albert Nile discharge here (same timestep as Date).
2014-08-20 |  |  | Paste observed Albert Nile discharge here (same timestep as Date).
2014-08-21 |  |  | Paste observed Albert Nile discharge here (same timestep as Date).
2014-08-22 |  |  | Paste observed Albert Nile discharge here (same timestep as Date).
2014-08-23 |  |  | Paste observed Albert Nile discharge here (same timestep as Date).
2014-08-24 |  |  | Paste observed Albert Nile discharge here (same timestep as Date).
2014-08-25 |  |  | Paste observed Albert Nile discharge here (same timestep as Date).
2014-08-26 |  |  | Paste observed Albert Nile discharge here (same timestep as Date).
2014-08-27 |  |  | Paste observed Albert Nile discharge here (same timestep as Date).
2014-08-28 |  |  | Paste observed Albert Nile discharge here (same timestep as Date).
2014-08-29 |  |  | Paste observed Albert Nile discharge here (same timestep as Date).
2014-08-30 |  |  | Paste observed Albert Nile discharge here (same timestep as Date).
2014-08-31 |  |  | Paste observed Albert Nile discharge here (same timestep as Date).
2014-09-01 |  |  | Paste observed Albert Nile discharge here (same timestep as Date).
2014-09-02 |  |  | Paste observed Albert Nile discharge here (same timestep as Date).
2014-09-03 |  |  | Paste observed Albert Nile discharge here (same timestep as Date).
2014-09-04 |  |  | Paste observed Albert Nile discharge here (same timestep as Date).
2014-09-05 |  |  | Paste observed Albert Nile discharge here (same timestep as Date).
2014-09-06 |  |  | Paste observed Albert Nile discharge here (same timestep as Date).
2014-09-07 |  |  | Paste observed Albert Nile discharge here (same timestep as Date).
2014-09-08 |  |  | Paste observed Albert Nile discharge here (same timestep as Date).
2014-09-09 |  |  | Paste observed Albert Nile discharge here (same timestep as Date).
2014-09-10 |  |  | Paste observed Albert Nile discharge here (same timestep as Date).
2014-09-11 |  |  | Paste observed Albert Nile discharge here (same timestep as Date).
2014-09-12 |  |  | Paste observed Albert Nile discharge here (same timestep as Date).
2014-09-13 |  |  | Paste observed Albert Nile discharge here (same timestep as Date).
2014-09-14 |  |  | Paste observed Albert Nile discharge here (same timestep as Date).
2014-09-15 |  |  | Paste observed Albert Nile discharge here (same timestep as Date).
2014-09-16 |  |  | Paste observed Albert Nile discharge here (same timestep as Date).
2014-09-17 |  |  | Paste observed Albert Nile discharge here (same timestep as Date).
2014-09-18 |  |  | Paste observed Albert Nile discharge here (same timestep as Date).
2014-09-19 |  |  | Paste observed Albert Nile discharge here (same timestep as Date).
2014-09-20 |  |  | Paste observed Albert Nile discharge here (same timestep as Date).
2014-09-21 |  |  | Paste observed Albert Nile discharge here (same timestep as Date).
2014-09-22 |  |  | Paste observed Albert Nile discharge here (same timestep as Date).
2014-09-23 |  |  | Paste observed Albert Nile discharge here (same timestep as Date).
2014-09-24 |  |  | Paste observed Albert Nile discharge here (same timestep as Date).
2014-09-25 |  |  | Paste observed Albert Nile discharge here (same timestep as Date).
2014-09-26 |  |  | Paste observed Albert Nile discharge here (same timestep as Date).
2014-09-27 |  |  | Paste observed Albert Nile discharge here (same timestep as Date).
2014-09-28 |  |  | Paste observed Albert Nile discharge here (same timestep as Date).
2014-09-29 |  |  | Paste observed Albert Nile discharge here (same timestep as Date).
2014-09-30 |  |  | Paste observed Albert Nile discharge here (same timestep as Date).
2014-10-01 |  |  | Paste observed Albert Nile discharge here (same timestep as Date).
2014-10-02 |  |  | Paste observed Albert Nile discharge here (same timestep as Date).
2014-10-03 |  |  | Paste observed Albert Nile discharge here (same timestep as Date).
2014-10-04 |  |  | Paste observed Albert Nile discharge here (same timestep as Date).
2014-10-05 |  |  | Paste observed Albert Nile discharge here (same timestep as Date).
2014-10-06 |  |  | Paste observed Albert Nile discharge here (same timestep as Date).
2014-10-07 |  |  | Paste observed Albert Nile discharge here (same timestep as Date).
2014-10-08 |  |  | Paste observed Albert Nile discharge here (same timestep as Date).
2014-10-09 |  |  | Paste observed Albert Nile discharge here (same timestep as Date).
2014-10-10 |  |  | Paste observed Albert Nile discharge here (same timestep as Date).
2014-10-11 |  |  | Paste observed Albert Nile discharge here (same timestep as Date).
2014-10-12 |  |  | Paste observed Albert Nile discharge here (same timestep as Date).
2014-10-13 |  |  | Paste observed Albert Nile discharge here (same timestep as Date).
2014-10-14 |  |  | Paste observed Albert Nile discharge here (same timestep as Date).
2014-10-15 |  |  | Paste observed Albert Nile discharge here (same timestep as Date).
2014-10-16 |  |  | Paste observed Albert Nile discharge here (same timestep as Date).
2014-10-17 |  |  | Paste observed Albert Nile discharge here (same timestep as Date).
2014-10-18 |  |  | Paste observed Albert Nile discharge here (same timestep as Date).
2014-10-19 |  |  | Paste observed Albert Nile discharge here (same timestep as Date).
2014-10-20 |  |  | Paste observed Albert Nile discharge here (same timestep as Date).
2014-10-21 |  |  | Paste observed Albert Nile discharge here (same timestep as Date).
2014-10-22 |  |  | Paste observed Albert Nile discharge here (same timestep as Date).
2014-10-23 |  |  | Paste observed Albert Nile discharge here (same timestep as Date).
2014-10-24 |  |  | Paste observed Albert Nile discharge here (same timestep as Date).
2014-10-25 |  |  | Paste observed Albert Nile discharge here (same timestep as Date).
2014-10-26 |  |  | Paste observed Albert Nile discharge here (same timestep as Date).
2014-10-27 |  |  | Paste observed Albert Nile discharge here (same timestep as Date).
2014-10-28 |  |  | Paste observed Albert Nile discharge here (same timestep as Date).
2014-10-29 |  |  | Paste observed Albert Nile discharge here (same timestep as Date).
2014-10-30 |  |  | Paste observed Albert Nile discharge here (same timestep as Date).
2014-10-31 |  |  | Paste observed Albert Nile discharge here (same timestep as Date).
2014-11-01 |  |  | Paste observed Albert Nile discharge here (same timestep as Date).
2014-11-02 |  |  | Paste observed Albert Nile discharge here (same timestep as Date).
2014-11-03 |  |  | Paste observed Albert Nile discharge here (same timestep as Date).
2014-11-04 |  |  | Paste observed Albert Nile discharge here (same timestep as Date).
2014-11-05 |  |  | Paste observed Albert Nile discharge here (same timestep as Date).
2014-11-06 |  |  | Paste observed Albert Nile discharge here (same timestep as Date).
2014-11-07 |  |  | Paste observed Albert Nile discharge here (same timestep as Date).
2014-11-08 |  |  | Paste observed Albert Nile discharge here (same timestep as Date).
2014-11-09 |  |  | Paste observed Albert Nile discharge here (same timestep as Date).
2014-11-10 |  |  | Paste observed Albert Nile discharge here (same timestep as Date).
2014-11-11 |  |  | Paste observed Albert Nile discharge here (same timestep as Date).
2014-11-12 |  |  | Paste observed Albert Nile discharge here (same timestep as Date).
2014-11-13 |  |  | Paste observed Albert Nile discharge here (same timestep as Date).
2014-11-14 |  |  | Paste observed Albert Nile discharge here (same timestep as Date).
2014-11-15 |  |  | Paste observed Albert Nile discharge here (same timestep as Date).
2014-11-16 |  |  | Paste observed Albert Nile discharge here (same timestep as Date).
2014-11-17 |  |  | Paste observed Albert Nile discharge here (same timestep as Date).
2014-11-18 |  |  | Paste observed Albert Nile discharge here (same timestep as Date).
2014-11-19 |  |  | Paste observed Albert Nile discharge here (same timestep as Date).
2014-11-20 |  |  | Paste observed Albert Nile discharge here (same timestep as Date).
2014-11-21 |  |  | Paste observed Albert Nile discharge here (same timestep as Date).
2014-11-22 |  |  | Paste observed Albert Nile discharge here (same timestep as Date).
2014-11-23 |  |  | Paste observed Albert Nile discharge here (same timestep as Date).
2014-11-24 |  |  | Paste observed Albert Nile discharge here (same timestep as Date).
2014-11-25 |  |  | Paste observed Albert Nile discharge here (same timestep as Date).
2014-11-26 |  |  | Paste observed Albert Nile discharge here (same timestep as Date).
2014-11-27 |  |  | Paste observed Albert Nile discharge here (same timestep as Date).
2014-11-28 |  |  | Paste observed Albert Nile discharge here (same timestep as Date).
2014-11-29 |  |  | Paste observed Albert Nile discharge here (same timestep as Date).
2014-11-30 |  |  | Paste observed Albert Nile discharge here (same timestep as Date).
2014-12-01 |  |  | Paste observed Albert Nile discharge here (same timestep as Date).
2014-12-02 |  |  | Paste observed Albert Nile discharge here (same timestep as Date).
2014-12-03 |  |  | Paste observed Albert Nile discharge here (same timestep as Date).
2014-12-04 |  |  | Paste observed Albert Nile discharge here (same timestep as Date).
2014-12-05 |  |  | Paste observed Albert Nile discharge here (same timestep as Date).
2014-12-06 |  |  | Paste observed Albert Nile discharge here (same timestep as Date).
2014-12-07 |  |  | Paste observed Albert Nile discharge here (same timestep as Date).
2014-12-08 |  |  | Paste observed Albert Nile discharge here (same timestep as Date).
2014-12-09 |  |  | Paste observed Albert Nile discharge here (same timestep as Date).
2014-12-10 |  |  | Paste observed Albert Nile discharge here (same timestep as Date).
2014-12-11 |  |  | Paste observed Albert Nile discharge here (same timestep as Date).
2014-12-12 |  |  | Paste observed Albert Nile discharge here (same timestep as Date).
2014-12-13 |  |  | Paste observed Albert Nile discharge here (same timestep as Date).
2014-12-14 |  |  | Paste observed Albert Nile discharge here (same timestep as Date).
2014-12-15 |  |  | Paste observed Albert Nile discharge here (same timestep as Date).
2014-12-16 |  |  | Paste observed Albert Nile discharge here (same timestep as Date).
2014-12-17 |  |  | Paste observed Albert Nile discharge here (same timestep as Date).
2014-12-18 |  |  | Paste observed Albert Nile discharge here (same timestep as Date).
2014-12-19 |  |  | Paste observed Albert Nile discharge here (same timestep as Date).
2014-12-20 |  |  | Paste observed Albert Nile discharge here (same timestep as Date).
2014-12-21 |  |  | Paste observed Albert Nile discharge here (same timestep as Date).
2014-12-22 |  |  | Paste observed Albert Nile discharge here (same timestep as Date).
2014-12-23 |  |  | Paste observed Albert Nile discharge here (same timestep as Date).
2014-12-24 |  |  | Paste observed Albert Nile discharge here (same timestep as Date).
2014-12-25 |  |  | Paste observed Albert Nile discharge here (same timestep as Date).
2014-12-26 |  |  | Paste observed Albert Nile discharge here (same timestep as Date).
2014-12-27 |  |  | Paste observed Albert Nile discharge here (same timestep as Date).
2014-12-28 |  |  | Paste observed Albert Nile discharge here (same timestep as Date).
2014-12-29 |  |  | Paste observed Albert Nile discharge here (same timestep as Date).
2014-12-30 |  |  | Paste observed Albert Nile discharge here (same timestep as Date).
2014-12-31 |  |  | Paste observed Albert Nile discharge here (same timestep as Date).
2015-01-01 |  |  | Paste observed Albert Nile discharge here (same timestep as Date).
2015-01-02 |  |  | Paste observed Albert Nile discharge here (same timestep as Date).
2015-01-03 |  |  | Paste observed Albert Nile discharge here (same timestep as Date).
2015-01-04 |  |  | Paste observed Albert Nile discharge here (same timestep as Date).
2015-01-05 |  |  | Paste observed Albert Nile discharge here (same timestep as Date).
2015-01-06 |  |  | Paste observed Albert Nile discharge here (same timestep as Date).
2015-01-07 |  |  | Paste observed Albert Nile discharge here (same timestep as Date).
2015-01-08 |  |  | Paste observed Albert Nile discharge here (same timestep as Date).
2015-01-09 |  |  | Paste observed Albert Nile discharge here (same timestep as Date).
2015-01-10 |  |  | Paste observed Albert Nile discharge here (same timestep as Date).
2015-01-11 |  |  | Paste observed Albert Nile discharge here (same timestep as Date).
2015-01-12 |  |  | Paste observed Albert Nile discharge here (same timestep as Date).
2015-01-13 |  |  | Paste observed Albert Nile discharge here (same timestep as Date).
2015-01-14 |  |  | Paste observed Albert Nile discharge here (same timestep as Date).
2015-01-15 |  |  | Paste observed Albert Nile discharge here (same timestep as Date).
2015-01-16 |  |  | Paste observed Albert Nile discharge here (same timestep as Date).
2015-01-17 |  |  | Paste observed Albert Nile discharge here (same timestep as Date).
2015-01-18 |  |  | Paste observed Albert Nile discharge here (same timestep as Date).
2015-01-19 |  |  | Paste observed Albert Nile discharge here (same timestep as Date).
2015-01-20 |  |  | Paste observed Albert Nile discharge here (same timestep as Date).
2015-01-21 |  |  | Paste observed Albert Nile discharge here (same timestep as Date).
2015-01-22 |  |  | Paste observed Albert Nile discharge here (same timestep as Date).
2015-01-23 |  |  | Paste observed Albert Nile discharge here (same timestep as Date).
2015-01-24 |  |  | Paste observed Albert Nile discharge here (same timestep as Date).
2015-01-25 |  |  | Paste observed Albert Nile discharge here (same timestep as Date).
2015-01-26 |  |  | Paste observed Albert Nile discharge here (same timestep as Date).
2015-01-27 |  |  | Paste observed Albert Nile discharge here (same timestep as Date).
2015-01-28 |  |  | Paste observed Albert Nile discharge here (same timestep as Date).
2015-01-29 |  |  | Paste observed Albert Nile discharge here (same timestep as Date).
2015-01-30 |  |  | Paste observed Albert Nile discharge here (same timestep as Date).
2015-01-31 |  |  | Paste observed Albert Nile discharge here (same timestep as Date).
2015-02-01 |  |  | Paste observed Albert Nile discharge here (same timestep as Date).
2015-02-02 |  |  | Paste observed Albert Nile discharge here (same timestep as Date).
2015-02-03 |  |  | Paste observed Albert Nile discharge here (same timestep as Date).
2015-02-04 |  |  | Paste observed Albert Nile discharge here (same timestep as Date).
2015-02-05 |  |  | Paste observed Albert Nile discharge here (same timestep as Date).
2015-02-06 |  |  | Paste observed Albert Nile discharge here (same timestep as Date).
2015-02-07 |  |  | Paste observed Albert Nile discharge here (same timestep as Date).
2015-02-08 |  |  | Paste observed Albert Nile discharge here (same timestep as Date).
2015-02-09 |  |  | Paste observed Albert Nile discharge here (same timestep as Date).
2015-02-10 |  |  | Paste observed Albert Nile discharge here (same timestep as Date).
2015-02-11 |  |  | Paste observed Albert Nile discharge here (same timestep as Date).
2015-02-12 |  |  | Paste observed Albert Nile discharge here (same timestep as Date).
2015-02-13 |  |  | Paste observed Albert Nile discharge here (same timestep as Date).
2015-02-14 |  |  | Paste observed Albert Nile discharge here (same timestep as Date).
2015-02-15 |  |  | Paste observed Albert Nile discharge here (same timestep as Date).
2015-02-16 |  |  | Paste observed Albert Nile discharge here (same timestep as Date).
2015-02-17 |  |  | Paste observed Albert Nile discharge here (same timestep as Date).
2015-02-18 |  |  | Paste observed Albert Nile discharge here (same timestep as Date).
2015-02-19 |  |  | Paste observed Albert Nile discharge here (same timestep as Date).
2015-02-20 |  |  | Paste observed Albert Nile discharge here (same timestep as Date).
2015-02-21 |  |  | Paste observed Albert Nile discharge here (same timestep as Date).
2015-02-22 |  |  | Paste observed Albert Nile discharge here (same timestep as Date).
2015-02-23 |  |  | Paste observed Albert Nile discharge here (same timestep as Date).
2015-02-24 |  |  | Paste observed Albert Nile discharge here (same timestep as Date).
2015-02-25 |  |  | Paste observed Albert Nile discharge here (same timestep as Date).
2015-02-26 |  |  | Paste observed Albert Nile discharge here (same timestep as Date).
2015-02-27 |  |  | Paste observed Albert Nile discharge here (same timestep as Date).
2015-02-28 |  |  | Paste observed Albert Nile discharge here (same timestep as Date).
2015-03-01 |  |  | Paste observed Albert Nile discharge here (same timestep as Date).
2015-03-02 |  |  | Paste observed Albert Nile discharge here (same timestep as Date).
2015-03-03 |  |  | Paste observed Albert Nile discharge here (same timestep as Date).
2015-03-04 |  |  | Paste observed Albert Nile discharge here (same timestep as Date).
2015-03-05 |  |  | Paste observed Albert Nile discharge here (same timestep as Date).
2015-03-06 |  |  | Paste observed Albert Nile discharge here (same timestep as Date).
2015-03-07 |  |  | Paste observed Albert Nile discharge here (same timestep as Date).
2015-03-08 |  |  | Paste observed Albert Nile discharge here (same timestep as Date).
2015-03-09 |  |  | Paste observed Albert Nile discharge here (same timestep as Date).
2015-03-10 |  |  | Paste observed Albert Nile discharge here (same timestep as Date).
2015-03-11 |  |  | Paste observed Albert Nile discharge here (same timestep as Date).
2015-03-12 |  |  | Paste observed Albert Nile discharge here (same timestep as Date).
2015-03-13 |  |  | Paste observed Albert Nile discharge here (same timestep as Date).
2015-03-14 |  |  | Paste observed Albert Nile discharge here (same timestep as Date).
2015-03-15 |  |  | Paste observed Albert Nile discharge here (same timestep as Date).
2015-03-16 |  |  | Paste observed Albert Nile discharge here (same timestep as Date).
2015-03-17 |  |  | Paste observed Albert Nile discharge here (same timestep as Date).
2015-03-18 |  |  | Paste observed Albert Nile discharge here (same timestep as Date).
2015-03-19 |  |  | Paste observed Albert Nile discharge here (same timestep as Date).
2015-03-20 |  |  | Paste observed Albert Nile discharge here (same timestep as Date).
2015-03-21 |  |  | Paste observed Albert Nile discharge here (same timestep as Date).
2015-03-22 |  |  | Paste observed Albert Nile discharge here (same timestep as Date).
2015-03-23 |  |  | Paste observed Albert Nile discharge here (same timestep as Date).
2015-03-24 |  |  | Paste observed Albert Nile discharge here (same timestep as Date).
2015-03-25 |  |  | Paste observed Albert Nile discharge here (same timestep as Date).
2015-03-26 |  |  | Paste observed Albert Nile discharge here (same timestep as Date).
2015-03-27 |  |  | Paste observed Albert Nile discharge here (same timestep as Date).
2015-03-28 |  |  | Paste observed Albert Nile discharge here (same timestep as Date).
2015-03-29 |  |  | Paste observed Albert Nile discharge here (same timestep as Date).
2015-03-30 |  |  | Paste observed Albert Nile discharge here (same timestep as Date).
2015-03-31 |  |  | Paste observed Albert Nile discharge here (same timestep as Date).
2015-04-01 |  |  | Paste observed Albert Nile discharge here (same timestep as Date).
2015-04-02 |  |  | Paste observed Albert Nile discharge here (same timestep as Date).
2015-04-03 |  |  | Paste observed Albert Nile discharge here (same timestep as Date).
2015-04-04 |  |  | Paste observed Albert Nile discharge here (same timestep as Date).
2015-04-05 |  |  | Paste observed Albert Nile discharge here (same timestep as Date).
2015-04-06 |  |  | Paste observed Albert Nile discharge here (same timestep as Date).
2015-04-07 |  |  | Paste observed Albert Nile discharge here (same timestep as Date).
2015-04-08 |  |  | Paste observed Albert Nile discharge here (same timestep as Date).
2015-04-09 |  |  | Paste observed Albert Nile discharge here (same timestep as Date).
2015-04-10 |  |  | Paste observed Albert Nile discharge here (same timestep as Date).
2015-04-11 |  |  | Paste observed Albert Nile discharge here (same timestep as Date).
2015-04-12 |  |  | Paste observed Albert Nile discharge here (same timestep as Date).
2015-04-13 |  |  | Paste observed Albert Nile discharge here (same timestep as Date).
2015-04-14 |  |  | Paste observed Albert Nile discharge here (same timestep as Date).
2015-04-15 |  |  | Paste observed Albert Nile discharge here (same timestep as Date).
2015-04-16 |  |  | Paste observed Albert Nile discharge here (same timestep as Date).
2015-04-17 |  |  | Paste observed Albert Nile discharge here (same timestep as Date).
2015-04-18 |  |  | Paste observed Albert Nile discharge here (same timestep as Date).
2015-04-19 |  |  | Paste observed Albert Nile discharge here (same timestep as Date).
2015-04-20 |  |  | Paste observed Albert Nile discharge here (same timestep as Date).
2015-04-21 |  |  | Paste observed Albert Nile discharge here (same timestep as Date).
2015-04-22 |  |  | Paste observed Albert Nile discharge here (same timestep as Date).
2015-04-23 |  |  | Paste observed Albert Nile discharge here (same timestep as Date).
2015-04-24 |  |  | Paste observed Albert Nile discharge here (same timestep as Date).
2015-04-25 |  |  | Paste observed Albert Nile discharge here (same timestep as Date).
2015-04-26 |  |  | Paste observed Albert Nile discharge here (same timestep as Date).
2015-04-27 |  |  | Paste observed Albert Nile discharge here (same timestep as Date).
2015-04-28 |  |  | Paste observed Albert Nile discharge here (same timestep as Date).
2015-04-29 |  |  | Paste observed Albert Nile discharge here (same timestep as Date).
2015-04-30 |  |  | Paste observed Albert Nile discharge here (same timestep as Date).
2015-05-01 |  |  | Paste observed Albert Nile discharge here (same timestep as Date).
2015-05-02 |  |  | Paste observed Albert Nile discharge here (same timestep as Date).
2015-05-03 |  |  | Paste observed Albert Nile discharge here (same timestep as Date).
2015-05-04 |  |  | Paste observed Albert Nile discharge here (same timestep as Date).
2015-05-05 |  |  | Paste observed Albert Nile discharge here (same timestep as Date).
2015-05-06 |  |  | Paste observed Albert Nile discharge here (same timestep as Date).
2015-05-07 |  |  | Paste observed Albert Nile discharge here (same timestep as Date).
2015-05-08 |  |  | Paste observed Albert Nile discharge here (same timestep as Date).
2015-05-09 |  |  | Paste observed Albert Nile discharge here (same timestep as Date).
2015-05-10 |  |  | Paste observed Albert Nile discharge here (same timestep as Date).
2015-05-11 |  |  | Paste observed Albert Nile discharge here (same timestep as Date).
2015-05-12 |  |  | Paste observed Albert Nile discharge here (same timestep as Date).
2015-05-13 |  |  | Paste observed Albert Nile discharge here (same timestep as Date).
2015-05-14 |  |  | Paste observed Albert Nile discharge here (same timestep as Date).
2015-05-15 |  |  | Paste observed Albert Nile discharge here (same timestep as Date).
2015-05-16 |  |  | Paste observed Albert Nile discharge here (same timestep as Date).
2015-05-17 |  |  | Paste observed Albert Nile discharge here (same timestep as Date).
2015-05-18 |  |  | Paste observed Albert Nile discharge here (same timestep as Date).
2015-05-19 |  |  | Paste observed Albert Nile discharge here (same timestep as Date).
2015-05-20 |  |  | Paste observed Albert Nile discharge here (same timestep as Date).
2015-05-21 |  |  | Paste observed Albert Nile discharge here (same timestep as Date).
2015-05-22 |  |  | Paste observed Albert Nile discharge here (same timestep as Date).
2015-05-23 |  |  | Paste observed Albert Nile discharge here (same timestep as Date).
2015-05-24 |  |  | Paste observed Albert Nile discharge here (same timestep as Date).
2015-05-25 |  |  | Paste observed Albert Nile discharge here (same timestep as Date).
2015-05-26 |  |  | Paste observed Albert Nile discharge here (same timestep as Date).
2015-05-27 |  |  | Paste observed Albert Nile discharge here (same timestep as Date).
2015-05-28 |  |  | Paste observed Albert Nile discharge here (same timestep as Date).
2015-05-29 |  |  | Paste observed Albert Nile discharge here (same timestep as Date).
2015-05-30 |  |  | Paste observed Albert Nile discharge here (same timestep as Date).
2015-05-31 |  |  | Paste observed Albert Nile discharge here (same timestep as Date).
2015-06-01 |  |  | Paste observed Albert Nile discharge here (same timestep as Date).
2015-06-02 |  |  | Paste observed Albert Nile discharge here (same timestep as Date).
2015-06-03 |  |  | Paste observed Albert Nile discharge here (same timestep as Date).
2015-06-04 |  |  | Paste observed Albert Nile discharge here (same timestep as Date).
2015-06-05 |  |  | Paste observed Albert Nile discharge here (same timestep as Date).
2015-06-06 |  |  | Paste observed Albert Nile discharge here (same timestep as Date).
2015-06-07 |  |  | Paste observed Albert Nile discharge here (same timestep as Date).
2015-06-08 |  |  | Paste observed Albert Nile discharge here (same timestep as Date).
2015-06-09 |  |  | Paste observed Albert Nile discharge here (same timestep as Date).
2015-06-10 |  |  | Paste observed Albert Nile discharge here (same timestep as Date).
2015-06-11 |  |  | Paste observed Albert Nile discharge here (same timestep as Date).
2015-06-12 |  |  | Paste observed Albert Nile discharge here (same timestep as Date).
2015-06-13 |  |  | Paste observed Albert Nile discharge here (same timestep as Date).
2015-06-14 |  |  | Paste observed Albert Nile discharge here (same timestep as Date).
2015-06-15 |  |  | Paste observed Albert Nile discharge here (same timestep as Date).
2015-06-16 |  |  | Paste observed Albert Nile discharge here (same timestep as Date).
2015-06-17 |  |  | Paste observed Albert Nile discharge here (same timestep as Date).
2015-06-18 |  |  | Paste observed Albert Nile discharge here (same timestep as Date).
2015-06-19 |  |  | Paste observed Albert Nile discharge here (same timestep as Date).
2015-06-20 |  |  | Paste observed Albert Nile discharge here (same timestep as Date).
2015-06-21 |  |  | Paste observed Albert Nile discharge here (same timestep as Date).
2015-06-22 |  |  | Paste observed Albert Nile discharge here (same timestep as Date).
2015-06-23 |  |  | Paste observed Albert Nile discharge here (same timestep as Date).
2015-06-24 |  |  | Paste observed Albert Nile discharge here (same timestep as Date).
2015-06-25 |  |  | Paste observed Albert Nile discharge here (same timestep as Date).
2015-06-26 |  |  | Paste observed Albert Nile discharge here (same timestep as Date).
2015-06-27 |  |  | Paste observed Albert Nile discharge here (same timestep as Date).
2015-06-28 |  |  | Paste observed Albert Nile discharge here (same timestep as Date).
2015-06-29 |  |  | Paste observed Albert Nile discharge here (same timestep as Date).
2015-06-30 |  |  | Paste observed Albert Nile discharge here (same timestep as Date).
2015-07-01 |  |  | Paste observed Albert Nile discharge here (same timestep as Date).
2015-07-02 |  |  | Paste observed Albert Nile discharge here (same timestep as Date).
2015-07-03 |  |  | Paste observed Albert Nile discharge here (same timestep as Date).
2015-07-04 |  |  | Paste observed Albert Nile discharge here (same timestep as Date).
2015-07-05 |  |  | Paste observed Albert Nile discharge here (same timestep as Date).
2015-07-06 |  |  | Paste observed Albert Nile discharge here (same timestep as Date).
2015-07-07 |  |  | Paste observed Albert Nile discharge here (same timestep as Date).
2015-07-08 |  |  | Paste observed Albert Nile discharge here (same timestep as Date).
2015-07-09 |  |  | Paste observed Albert Nile discharge here (same timestep as Date).
2015-07-10 |  |  | Paste observed Albert Nile discharge here (same timestep as Date).
2015-07-11 |  |  | Paste observed Albert Nile discharge here (same timestep as Date).
2015-07-12 |  |  | Paste observed Albert Nile discharge here (same timestep as Date).
2015-07-13 |  |  | Paste observed Albert Nile discharge here (same timestep as Date).
2015-07-14 |  |  | Paste observed Albert Nile discharge here (same timestep as Date).
2015-07-15 |  |  | Paste observed Albert Nile discharge here (same timestep as Date).
2015-07-16 |  |  | Paste observed Albert Nile discharge here (same timestep as Date).
2015-07-17 |  |  | Paste observed Albert Nile discharge here (same timestep as Date).
2015-07-18 |  |  | Paste observed Albert Nile discharge here (same timestep as Date).
2015-07-19 |  |  | Paste observed Albert Nile discharge here (same timestep as Date).
2015-07-20 |  |  | Paste observed Albert Nile discharge here (same timestep as Date).
2015-07-21 |  |  | Paste observed Albert Nile discharge here (same timestep as Date).
2015-07-22 |  |  | Paste observed Albert Nile discharge here (same timestep as Date).
2015-07-23 |  |  | Paste observed Albert Nile discharge here (same timestep as Date).
2015-07-24 |  |  | Paste observed Albert Nile discharge here (same timestep as Date).
2015-07-25 |  |  | Paste observed Albert Nile discharge here (same timestep as Date).
2015-07-26 |  |  | Paste observed Albert Nile discharge here (same timestep as Date).
2015-07-27 |  |  | Paste observed Albert Nile discharge here (same timestep as Date).
2015-07-28 |  |  | Paste observed Albert Nile discharge here (same timestep as Date).
2015-07-29 |  |  | Paste observed Albert Nile discharge here (same timestep as Date).
2015-07-30 |  |  | Paste observed Albert Nile discharge here (same timestep as Date).
2015-07-31 |  |  | Paste observed Albert Nile discharge here (same timestep as Date).
2015-08-01 |  |  | Paste observed Albert Nile discharge here (same timestep as Date).
2015-08-02 |  |  | Paste observed Albert Nile discharge here (same timestep as Date).
2015-08-03 |  |  | Paste observed Albert Nile discharge here (same timestep as Date).
2015-08-04 |  |  | Paste observed Albert Nile discharge here (same timestep as Date).
2015-08-05 |  |  | Paste observed Albert Nile discharge here (same timestep as Date).
2015-08-06 |  |  | Paste observed Albert Nile discharge here (same timestep as Date).
2015-08-07 |  |  | Paste observed Albert Nile discharge here (same timestep as Date).
2015-08-08 |  |  | Paste observed Albert Nile discharge here (same timestep as Date).
2015-08-09 |  |  | Paste observed Albert Nile discharge here (same timestep as Date).
2015-08-10 |  |  | Paste observed Albert Nile discharge here (same timestep as Date).
2015-08-11 |  |  | Paste observed Albert Nile discharge here (same timestep as Date).
2015-08-12 |  |  | Paste observed Albert Nile discharge here (same timestep as Date).
2015-08-13 |  |  | Paste observed Albert Nile discharge here (same timestep as Date).
2015-08-14 |  |  | Paste observed Albert Nile discharge here (same timestep as Date).
2015-08-15 |  |  | Paste observed Albert Nile discharge here (same timestep as Date).
2015-08-16 |  |  | Paste observed Albert Nile discharge here (same timestep as Date).
2015-08-17 |  |  | Paste observed Albert Nile discharge here (same timestep as Date).
2015-08-18 |  |  | Paste observed Albert Nile discharge here (same timestep as Date).
2015-08-19 |  |  | Paste observed Albert Nile discharge here (same timestep as Date).
2015-08-20 |  |  | Paste observed Albert Nile discharge here (same timestep as Date).
2015-08-21 |  |  | Paste observed Albert Nile discharge here (same timestep as Date).
2015-08-22 |  |  | Paste observed Albert Nile discharge here (same timestep as Date).
2015-08-23 |  |  | Paste observed Albert Nile discharge here (same timestep as Date).
2015-08-24 |  |  | Paste observed Albert Nile discharge here (same timestep as Date).
2015-08-25 |  |  | Paste observed Albert Nile discharge here (same timestep as Date).
2015-08-26 |  |  | Paste observed Albert Nile discharge here (same timestep as Date).
2015-08-27 |  |  | Paste observed Albert Nile discharge here (same timestep as Date).
2015-08-28 |  |  | Paste observed Albert Nile discharge here (same timestep as Date).
2015-08-29 |  |  | Paste observed Albert Nile discharge here (same timestep as Date).
2015-08-30 |  |  | Paste observed Albert Nile discharge here (same timestep as Date).
2015-08-31 |  |  | Paste observed Albert Nile discharge here (same timestep as Date).
2015-09-01 |  |  | Paste observed Albert Nile discharge here (same timestep as Date).
2015-09-02 |  |  | Paste observed Albert Nile discharge here (same timestep as Date).
2015-09-03 |  |  | Paste observed Albert Nile discharge here (same timestep as Date).
2015-09-04 |  |  | Paste observed Albert Nile discharge here (same timestep as Date).
2015-09-05 |  |  | Paste observed Albert Nile discharge here (same timestep as Date).
2015-09-06 |  |  | Paste observed Albert Nile discharge here (same timestep as Date).
2015-09-07 |  |  | Paste observed Albert Nile discharge here (same timestep as Date).
2015-09-08 |  |  | Paste observed Albert Nile discharge here (same timestep as Date).
2015-09-09 |  |  | Paste observed Albert Nile discharge here (same timestep as Date).
2015-09-10 |  |  | Paste observed Albert Nile discharge here (same timestep as Date).
2015-09-11 |  |  | Paste observed Albert Nile discharge here (same timestep as Date).
2015-09-12 |  |  | Paste observed Albert Nile discharge here (same timestep as Date).
2015-09-13 |  |  | Paste observed Albert Nile discharge here (same timestep as Date).
2015-09-14 |  |  | Paste observed Albert Nile discharge here (same timestep as Date).
2015-09-15 |  |  | Paste observed Albert Nile discharge here (same timestep as Date).
2015-09-16 |  |  | Paste observed Albert Nile discharge here (same timestep as Date).
2015-09-17 |  |  | Paste observed Albert Nile discharge here (same timestep as Date).
2015-09-18 |  |  | Paste observed Albert Nile discharge here (same timestep as Date).
2015-09-19 |  |  | Paste observed Albert Nile discharge here (same timestep as Date).
2015-09-20 |  |  | Paste observed Albert Nile discharge here (same timestep as Date).
2015-09-21 |  |  | Paste observed Albert Nile discharge here (same timestep as Date).
2015-09-22 |  |  | Paste observed Albert Nile discharge here (same timestep as Date).
2015-09-23 |  |  | Paste observed Albert Nile discharge here (same timestep as Date).
2015-09-24 |  |  | Paste observed Albert Nile discharge here (same timestep as Date).
2015-09-25 |  |  | Paste observed Albert Nile discharge here (same timestep as Date).
2015-09-26 |  |  | Paste observed Albert Nile discharge here (same timestep as Date).
2015-09-27 |  |  | Paste observed Albert Nile discharge here (same timestep as Date).
2015-09-28 |  |  | Paste observed Albert Nile discharge here (same timestep as Date).
2015-09-29 |  |  | Paste observed Albert Nile discharge here (same timestep as Date).
2015-09-30 |  |  | Paste observed Albert Nile discharge here (same timestep as Date).
2015-10-01 |  |  | Paste observed Albert Nile discharge here (same timestep as Date).
2015-10-02 |  |  | Paste observed Albert Nile discharge here (same timestep as Date).
2015-10-03 |  |  | Paste observed Albert Nile discharge here (same timestep as Date).
2015-10-04 |  |  | Paste observed Albert Nile discharge here (same timestep as Date).
2015-10-05 |  |  | Paste observed Albert Nile discharge here (same timestep as Date).
2015-10-06 |  |  | Paste observed Albert Nile discharge here (same timestep as Date).
2015-10-07 |  |  | Paste observed Albert Nile discharge here (same timestep as Date).
2015-10-08 |  |  | Paste observed Albert Nile discharge here (same timestep as Date).
2015-10-09 |  |  | Paste observed Albert Nile discharge here (same timestep as Date).
2015-10-10 |  |  | Paste observed Albert Nile discharge here (same timestep as Date).
2015-10-11 |  |  | Paste observed Albert Nile discharge here (same timestep as Date).
2015-10-12 |  |  | Paste observed Albert Nile discharge here (same timestep as Date).
2015-10-13 |  |  | Paste observed Albert Nile discharge here (same timestep as Date).
2015-10-14 |  |  | Paste observed Albert Nile discharge here (same timestep as Date).
2015-10-15 |  |  | Paste observed Albert Nile discharge here (same timestep as Date).
2015-10-16 |  |  | Paste observed Albert Nile discharge here (same timestep as Date).
2015-10-17 |  |  | Paste observed Albert Nile discharge here (same timestep as Date).
2015-10-18 |  |  | Paste observed Albert Nile discharge here (same timestep as Date).
2015-10-19 |  |  | Paste observed Albert Nile discharge here (same timestep as Date).
2015-10-20 |  |  | Paste observed Albert Nile discharge here (same timestep as Date).
2015-10-21 |  |  | Paste observed Albert Nile discharge here (same timestep as Date).
2015-10-22 |  |  | Paste observed Albert Nile discharge here (same timestep as Date).
2015-10-23 |  |  | Paste observed Albert Nile discharge here (same timestep as Date).
2015-10-24 |  |  | Paste observed Albert Nile discharge here (same timestep as Date).
2015-10-25 |  |  | Paste observed Albert Nile discharge here (same timestep as Date).
2015-10-26 |  |  | Paste observed Albert Nile discharge here (same timestep as Date).
2015-10-27 |  |  | Paste observed Albert Nile discharge here (same timestep as Date).
2015-10-28 |  |  | Paste observed Albert Nile discharge here (same timestep as Date).
2015-10-29 |  |  | Paste observed Albert Nile discharge here (same timestep as Date).
2015-10-30 |  |  | Paste observed Albert Nile discharge here (same timestep as Date).
2015-10-31 |  |  | Paste observed Albert Nile discharge here (same timestep as Date).
2015-11-01 |  |  | Paste observed Albert Nile discharge here (same timestep as Date).
2015-11-02 |  |  | Paste observed Albert Nile discharge here (same timestep as Date).
2015-11-03 |  |  | Paste observed Albert Nile discharge here (same timestep as Date).
2015-11-04 |  |  | Paste observed Albert Nile discharge here (same timestep as Date).
2015-11-05 |  |  | Paste observed Albert Nile discharge here (same timestep as Date).
2015-11-06 |  |  | Paste observed Albert Nile discharge here (same timestep as Date).
2015-11-07 |  |  | Paste observed Albert Nile discharge here (same timestep as Date).
2015-11-08 |  |  | Paste observed Albert Nile discharge here (same timestep as Date).
2015-11-09 |  |  | Paste observed Albert Nile discharge here (same timestep as Date).
2015-11-10 |  |  | Paste observed Albert Nile discharge here (same timestep as Date).
2015-11-11 |  |  | Paste observed Albert Nile discharge here (same timestep as Date).
2015-11-12 |  |  | Paste observed Albert Nile discharge here (same timestep as Date).
2015-11-13 |  |  | Paste observed Albert Nile discharge here (same timestep as Date).
2015-11-14 |  |  | Paste observed Albert Nile discharge here (same timestep as Date).
2015-11-15 |  |  | Paste observed Albert Nile discharge here (same timestep as Date).
2015-11-16 |  |  | Paste observed Albert Nile discharge here (same timestep as Date).
2015-11-17 |  |  | Paste observed Albert Nile discharge here (same timestep as Date).
2015-11-18 |  |  | Paste observed Albert Nile discharge here (same timestep as Date).
2015-11-19 |  |  | Paste observed Albert Nile discharge here (same timestep as Date).
2015-11-20 |  |  | Paste observed Albert Nile discharge here (same timestep as Date).
2015-11-21 |  |  | Paste observed Albert Nile discharge here (same timestep as Date).
2015-11-22 |  |  | Paste observed Albert Nile discharge here (same timestep as Date).
2015-11-23 |  |  | Paste observed Albert Nile discharge here (same timestep as Date).
2015-11-24 |  |  | Paste observed Albert Nile discharge here (same timestep as Date).
2015-11-25 |  |  | Paste observed Albert Nile discharge here (same timestep as Date).
2015-11-26 |  |  | Paste observed Albert Nile discharge here (same timestep as Date).
2015-11-27 |  |  | Paste observed Albert Nile discharge here (same timestep as Date).
2015-11-28 |  |  | Paste observed Albert Nile discharge here (same timestep as Date).
2015-11-29 |  |  | Paste observed Albert Nile discharge here (same timestep as Date).
2015-11-30 |  |  | Paste observed Albert Nile discharge here (same timestep as Date).
2015-12-01 |  |  | Paste observed Albert Nile discharge here (same timestep as Date).
2015-12-02 |  |  | Paste observed Albert Nile discharge here (same timestep as Date).
2015-12-03 |  |  | Paste observed Albert Nile discharge here (same timestep as Date).
2015-12-04 |  |  | Paste observed Albert Nile discharge here (same timestep as Date).
2015-12-05 |  |  | Paste observed Albert Nile discharge here (same timestep as Date).
2015-12-06 |  |  | Paste observed Albert Nile discharge here (same timestep as Date).
2015-12-07 |  |  | Paste observed Albert Nile discharge here (same timestep as Date).
2015-12-08 |  |  | Paste observed Albert Nile discharge here (same timestep as Date).
2015-12-09 |  |  | Paste observed Albert Nile discharge here (same timestep as Date).
2015-12-10 |  |  | Paste observed Albert Nile discharge here (same timestep as Date).
2015-12-11 |  |  | Paste observed Albert Nile discharge here (same timestep as Date).
2015-12-12 |  |  | Paste observed Albert Nile discharge here (same timestep as Date).
2015-12-13 |  |  | Paste observed Albert Nile discharge here (same timestep as Date).
2015-12-14 |  |  | Paste observed Albert Nile discharge here (same timestep as Date).
2015-12-15 |  |  | Paste observed Albert Nile discharge here (same timestep as Date).
2015-12-16 |  |  | Paste observed Albert Nile discharge here (same timestep as Date).
2015-12-17 |  |  | Paste observed Albert Nile discharge here (same timestep as Date).
2015-12-18 |  |  | Paste observed Albert Nile discharge here (same timestep as Date).
2015-12-19 |  |  | Paste observed Albert Nile discharge here (same timestep as Date).
2015-12-20 |  |  | Paste observed Albert Nile discharge here (same timestep as Date).
2015-12-21 |  |  | Paste observed Albert Nile discharge here (same timestep as Date).
2015-12-22 |  |  | Paste observed Albert Nile discharge here (same timestep as Date).
2015-12-23 |  |  | Paste observed Albert Nile discharge here (same timestep as Date).
2015-12-24 |  |  | Paste observed Albert Nile discharge here (same timestep as Date).
2015-12-25 |  |  | Paste observed Albert Nile discharge here (same timestep as Date).
2015-12-26 |  |  | Paste observed Albert Nile discharge here (same timestep as Date).
2015-12-27 |  |  | Paste observed Albert Nile discharge here (same timestep as Date).
2015-12-28 |  |  | Paste observed Albert Nile discharge here (same timestep as Date).
2015-12-29 |  |  | Paste observed Albert Nile discharge here (same timestep as Date).
2015-12-30 |  |  | Paste observed Albert Nile discharge here (same timestep as Date).
2015-12-31 |  |  | Paste observed Albert Nile discharge here (same timestep as Date).
2016-01-01 |  |  | Paste observed Albert Nile discharge here (same timestep as Date).
2016-01-02 |  |  | Paste observed Albert Nile discharge here (same timestep as Date).
2016-01-03 |  |  | Paste observed Albert Nile discharge here (same timestep as Date).
2016-01-04 |  |  | Paste observed Albert Nile discharge here (same timestep as Date).
2016-01-05 |  |  | Paste observed Albert Nile discharge here (same timestep as Date).
2016-01-06 |  |  | Paste observed Albert Nile discharge here (same timestep as Date).
2016-01-07 |  |  | Paste observed Albert Nile discharge here (same timestep as Date).
2016-01-08 |  |  | Paste observed Albert Nile discharge here (same timestep as Date).
2016-01-09 |  |  | Paste observed Albert Nile discharge here (same timestep as Date).
2016-01-10 |  |  | Paste observed Albert Nile discharge here (same timestep as Date).
2016-01-11 |  |  | Paste observed Albert Nile discharge here (same timestep as Date).
2016-01-12 |  |  | Paste observed Albert Nile discharge here (same timestep as Date).
2016-01-13 |  |  | Paste observed Albert Nile discharge here (same timestep as Date).
2016-01-14 |  |  | Paste observed Albert Nile discharge here (same timestep as Date).
2016-01-15 |  |  | Paste observed Albert Nile discharge here (same timestep as Date).
2016-01-16 |  |  | Paste observed Albert Nile discharge here (same timestep as Date).
2016-01-17 |  |  | Paste observed Albert Nile discharge here (same timestep as Date).
2016-01-18 |  |  | Paste observed Albert Nile discharge here (same timestep as Date).
2016-01-19 |  |  | Paste observed Albert Nile discharge here (same timestep as Date).
2016-01-20 |  |  | Paste observed Albert Nile discharge here (same timestep as Date).
2016-01-21 |  |  | Paste observed Albert Nile discharge here (same timestep as Date).
2016-01-22 |  |  | Paste observed Albert Nile discharge here (same timestep as Date).
2016-01-23 |  |  | Paste observed Albert Nile discharge here (same timestep as Date).
2016-01-24 |  |  | Paste observed Albert Nile discharge here (same timestep as Date).
2016-01-25 |  |  | Paste observed Albert Nile discharge here (same timestep as Date).
2016-01-26 |  |  | Paste observed Albert Nile discharge here (same timestep as Date).
2016-01-27 |  |  | Paste observed Albert Nile discharge here (same timestep as Date).
2016-01-28 |  |  | Paste observed Albert Nile discharge here (same timestep as Date).
2016-01-29 |  |  | Paste observed Albert Nile discharge here (same timestep as Date).
2016-01-30 |  |  | Paste observed Albert Nile discharge here (same timestep as Date).
2016-01-31 |  |  | Paste observed Albert Nile discharge here (same timestep as Date).
2016-02-01 |  |  | Paste observed Albert Nile discharge here (same timestep as Date).
2016-02-02 |  |  | Paste observed Albert Nile discharge here (same timestep as Date).
2016-02-03 |  |  | Paste observed Albert Nile discharge here (same timestep as Date).
2016-02-04 |  |  | Paste observed Albert Nile discharge here (same timestep as Date).
2016-02-05 |  |  | Paste observed Albert Nile discharge here (same timestep as Date).
2016-02-06 |  |  | Paste observed Albert Nile discharge here (same timestep as Date).
2016-02-07 |  |  | Paste observed Albert Nile discharge here (same timestep as Date).
2016-02-08 |  |  | Paste observed Albert Nile discharge here (same timestep as Date).
2016-02-09 |  |  | Paste observed Albert Nile discharge here (same timestep as Date).
2016-02-10 |  |  | Paste observed Albert Nile discharge here (same timestep as Date).
2016-02-11 |  |  | Paste observed Albert Nile discharge here (same timestep as Date).
2016-02-12 |  |  | Paste observed Albert Nile discharge here (same timestep as Date).
2016-02-13 |  |  | Paste observed Albert Nile discharge here (same timestep as Date).
2016-02-14 |  |  | Paste observed Albert Nile discharge here (same timestep as Date).
2016-02-15 |  |  | Paste observed Albert Nile discharge here (same timestep as Date).
2016-02-16 |  |  | Paste observed Albert Nile discharge here (same timestep as Date).
2016-02-17 |  |  | Paste observed Albert Nile discharge here (same timestep as Date).
2016-02-18 |  |  | Paste observed Albert Nile discharge here (same timestep as Date).
2016-02-19 |  |  | Paste observed Albert Nile discharge here (same timestep as Date).
2016-02-20 |  |  | Paste observed Albert Nile discharge here (same timestep as Date).
2016-02-21 |  |  | Paste observed Albert Nile discharge here (same timestep as Date).
2016-02-22 |  |  | Paste observed Albert Nile discharge here (same timestep as Date).
2016-02-23 |  |  | Paste observed Albert Nile discharge here (same timestep as Date).
2016-02-24 |  |  | Paste observed Albert Nile discharge here (same timestep as Date).
2016-02-25 |  |  | Paste observed Albert Nile discharge here (same timestep as Date).
2016-02-26 |  |  | Paste observed Albert Nile discharge here (same timestep as Date).
2016-02-27 |  |  | Paste observed Albert Nile discharge here (same timestep as Date).
2016-02-28 |  |  | Paste observed Albert Nile discharge here (same timestep as Date).
2016-02-29 |  |  | Paste observed Albert Nile discharge here (same timestep as Date).
2016-03-01 |  |  | Paste observed Albert Nile discharge here (same timestep as Date).
2016-03-02 |  |  | Paste observed Albert Nile discharge here (same timestep as Date).
2016-03-03 |  |  | Paste observed Albert Nile discharge here (same timestep as Date).
2016-03-04 |  |  | Paste observed Albert Nile discharge here (same timestep as Date).
2016-03-05 |  |  | Paste observed Albert Nile discharge here (same timestep as Date).
2016-03-06 |  |  | Paste observed Albert Nile discharge here (same timestep as Date).
2016-03-07 |  |  | Paste observed Albert Nile discharge here (same timestep as Date).
2016-03-08 |  |  | Paste observed Albert Nile discharge here (same timestep as Date).
2016-03-09 |  |  | Paste observed Albert Nile discharge here (same timestep as Date).
2016-03-10 |  |  | Paste observed Albert Nile discharge here (same timestep as Date).
2016-03-11 |  |  | Paste observed Albert Nile discharge here (same timestep as Date).
2016-03-12 |  |  | Paste observed Albert Nile discharge here (same timestep as Date).
2016-03-13 |  |  | Paste observed Albert Nile discharge here (same timestep as Date).
2016-03-14 |  |  | Paste observed Albert Nile discharge here (same timestep as Date).
2016-03-15 |  |  | Paste observed Albert Nile discharge here (same timestep as Date).
2016-03-16 |  |  | Paste observed Albert Nile discharge here (same timestep as Date).
2016-03-17 |  |  | Paste observed Albert Nile discharge here (same timestep as Date).
2016-03-18 |  |  | Paste observed Albert Nile discharge here (same timestep as Date).
2016-03-19 |  |  | Paste observed Albert Nile discharge here (same timestep as Date).
2016-03-20 |  |  | Paste observed Albert Nile discharge here (same timestep as Date).
2016-03-21 |  |  | Paste observed Albert Nile discharge here (same timestep as Date).
2016-03-22 |  |  | Paste observed Albert Nile discharge here (same timestep as Date).
2016-03-23 |  |  | Paste observed Albert Nile discharge here (same timestep as Date).
2016-03-24 |  |  | Paste observed Albert Nile discharge here (same timestep as Date).
2016-03-25 |  |  | Paste observed Albert Nile discharge here (same timestep as Date).
2016-03-26 |  |  | Paste observed Albert Nile discharge here (same timestep as Date).
2016-03-27 |  |  | Paste observed Albert Nile discharge here (same timestep as Date).
2016-03-28 |  |  | Paste observed Albert Nile discharge here (same timestep as Date).
2016-03-29 |  |  | Paste observed Albert Nile discharge here (same timestep as Date).
2016-03-30 |  |  | Paste observed Albert Nile discharge here (same timestep as Date).
2016-03-31 |  |  | Paste observed Albert Nile discharge here (same timestep as Date).
2016-04-01 |  |  | Paste observed Albert Nile discharge here (same timestep as Date).
2016-04-02 |  |  | Paste observed Albert Nile discharge here (same timestep as Date).
2016-04-03 |  |  | Paste observed Albert Nile discharge here (same timestep as Date).
2016-04-04 |  |  | Paste observed Albert Nile discharge here (same timestep as Date).
2016-04-05 |  |  | Paste observed Albert Nile discharge here (same timestep as Date).
2016-04-06 |  |  | Paste observed Albert Nile discharge here (same timestep as Date).
2016-04-07 |  |  | Paste observed Albert Nile discharge here (same timestep as Date).
2016-04-08 |  |  | Paste observed Albert Nile discharge here (same timestep as Date).
2016-04-09 |  |  | Paste observed Albert Nile discharge here (same timestep as Date).
2016-04-10 |  |  | Paste observed Albert Nile discharge here (same timestep as Date).
2016-04-11 |  |  | Paste observed Albert Nile discharge here (same timestep as Date).
2016-04-12 |  |  | Paste observed Albert Nile discharge here (same timestep as Date).
2016-04-13 |  |  | Paste observed Albert Nile discharge here (same timestep as Date).
2016-04-14 |  |  | Paste observed Albert Nile discharge here (same timestep as Date).
2016-04-15 |  |  | Paste observed Albert Nile discharge here (same timestep as Date).
2016-04-16 |  |  | Paste observed Albert Nile discharge here (same timestep as Date).
2016-04-17 |  |  | Paste observed Albert Nile discharge here (same timestep as Date).
2016-04-18 |  |  | Paste observed Albert Nile discharge here (same timestep as Date).
2016-04-19 |  |  | Paste observed Albert Nile discharge here (same timestep as Date).
2016-04-20 |  |  | Paste observed Albert Nile discharge here (same timestep as Date).
2016-04-21 |  |  | Paste observed Albert Nile discharge here (same timestep as Date).
2016-04-22 |  |  | Paste observed Albert Nile discharge here (same timestep as Date).
2016-04-23 |  |  | Paste observed Albert Nile discharge here (same timestep as Date).
2016-04-24 |  |  | Paste observed Albert Nile discharge here (same timestep as Date).
2016-04-25 |  |  | Paste observed Albert Nile discharge here (same timestep as Date).
2016-04-26 |  |  | Paste observed Albert Nile discharge here (same timestep as Date).
2016-04-27 |  |  | Paste observed Albert Nile discharge here (same timestep as Date).
2016-04-28 |  |  | Paste observed Albert Nile discharge here (same timestep as Date).
2016-04-29 |  |  | Paste observed Albert Nile discharge here (same timestep as Date).
2016-04-30 |  |  | Paste observed Albert Nile discharge here (same timestep as Date).
2016-05-01 |  |  | Paste observed Albert Nile discharge here (same timestep as Date).
2016-05-02 |  |  | Paste observed Albert Nile discharge here (same timestep as Date).
2016-05-03 |  |  | Paste observed Albert Nile discharge here (same timestep as Date).
2016-05-04 |  |  | Paste observed Albert Nile discharge here (same timestep as Date).
2016-05-05 |  |  | Paste observed Albert Nile discharge here (same timestep as Date).
2016-05-06 |  |  | Paste observed Albert Nile discharge here (same timestep as Date).
2016-05-07 |  |  | Paste observed Albert Nile discharge here (same timestep as Date).
2016-05-08 |  |  | Paste observed Albert Nile discharge here (same timestep as Date).
2016-05-09 |  |  | Paste observed Albert Nile discharge here (same timestep as Date).
2016-05-10 |  |  | Paste observed Albert Nile discharge here (same timestep as Date).
2016-05-11 |  |  | Paste observed Albert Nile discharge here (same timestep as Date).
2016-05-12 |  |  | Paste observed Albert Nile discharge here (same timestep as Date).
2016-05-13 |  |  | Paste observed Albert Nile discharge here (same timestep as Date).
2016-05-14 |  |  | Paste observed Albert Nile discharge here (same timestep as Date).
2016-05-15 |  |  | Paste observed Albert Nile discharge here (same timestep as Date).
2016-05-16 |  |  | Paste observed Albert Nile discharge here (same timestep as Date).
2016-05-17 |  |  | Paste observed Albert Nile discharge here (same timestep as Date).
2016-05-18 |  |  | Paste observed Albert Nile discharge here (same timestep as Date).
2016-05-19 |  |  | Paste observed Albert Nile discharge here (same timestep as Date).
2016-05-20 |  |  | Paste observed Albert Nile discharge here (same timestep as Date).
2016-05-21 |  |  | Paste observed Albert Nile discharge here (same timestep as Date).
2016-05-22 |  |  | Paste observed Albert Nile discharge here (same timestep as Date).
2016-05-23 |  |  | Paste observed Albert Nile discharge here (same timestep as Date).
2016-05-24 |  |  | Paste observed Albert Nile discharge here (same timestep as Date).
2016-05-25 |  |  | Paste observed Albert Nile discharge here (same timestep as Date).
2016-05-26 |  |  | Paste observed Albert Nile discharge here (same timestep as Date).
2016-05-27 |  |  | Paste observed Albert Nile discharge here (same timestep as Date).
2016-05-28 |  |  | Paste observed Albert Nile discharge here (same timestep as Date).
2016-05-29 |  |  | Paste observed Albert Nile discharge here (same timestep as Date).
2016-05-30 |  |  | Paste observed Albert Nile discharge here (same timestep as Date).
2016-05-31 |  |  | Paste observed Albert Nile discharge here (same timestep as Date).
2016-06-01 |  |  | Paste observed Albert Nile discharge here (same timestep as Date).
2016-06-02 |  |  | Paste observed Albert Nile discharge here (same timestep as Date).
2016-06-03 |  |  | Paste observed Albert Nile discharge here (same timestep as Date).
2016-06-04 |  |  | Paste observed Albert Nile discharge here (same timestep as Date).
2016-06-05 |  |  | Paste observed Albert Nile discharge here (same timestep as Date).
2016-06-06 |  |  | Paste observed Albert Nile discharge here (same timestep as Date).
2016-06-07 |  |  | Paste observed Albert Nile discharge here (same timestep as Date).
2016-06-08 |  |  | Paste observed Albert Nile discharge here (same timestep as Date).
2016-06-09 |  |  | Paste observed Albert Nile discharge here (same timestep as Date).
2016-06-10 |  |  | Paste observed Albert Nile discharge here (same timestep as Date).
2016-06-11 |  |  | Paste observed Albert Nile discharge here (same timestep as Date).
2016-06-12 |  |  | Paste observed Albert Nile discharge here (same timestep as Date).
2016-06-13 |  |  | Paste observed Albert Nile discharge here (same timestep as Date).
2016-06-14 |  |  | Paste observed Albert Nile discharge here (same timestep as Date).
2016-06-15 |  |  | Paste observed Albert Nile discharge here (same timestep as Date).
2016-06-16 |  |  | Paste observed Albert Nile discharge here (same timestep as Date).
2016-06-17 |  |  | Paste observed Albert Nile discharge here (same timestep as Date).
2016-06-18 |  |  | Paste observed Albert Nile discharge here (same timestep as Date).
2016-06-19 |  |  | Paste observed Albert Nile discharge here (same timestep as Date).
2016-06-20 |  |  | Paste observed Albert Nile discharge here (same timestep as Date).
2016-06-21 |  |  | Paste observed Albert Nile discharge here (same timestep as Date).
2016-06-22 |  |  | Paste observed Albert Nile discharge here (same timestep as Date).
2016-06-23 |  |  | Paste observed Albert Nile discharge here (same timestep as Date).
2016-06-24 |  |  | Paste observed Albert Nile discharge here (same timestep as Date).
2016-06-25 |  |  | Paste observed Albert Nile discharge here (same timestep as Date).
2016-06-26 |  |  | Paste observed Albert Nile discharge here (same timestep as Date).
2016-06-27 |  |  | Paste observed Albert Nile discharge here (same timestep as Date).
2016-06-28 |  |  | Paste observed Albert Nile discharge here (same timestep as Date).
2016-06-29 |  |  | Paste observed Albert Nile discharge here (same timestep as Date).
2016-06-30 |  |  | Paste observed Albert Nile discharge here (same timestep as Date).
2016-07-01 |  |  | Paste observed Albert Nile discharge here (same timestep as Date).
2016-07-02 |  |  | Paste observed Albert Nile discharge here (same timestep as Date).
2016-07-03 |  |  | Paste observed Albert Nile discharge here (same timestep as Date).
2016-07-04 |  |  | Paste observed Albert Nile discharge here (same timestep as Date).
2016-07-05 |  |  | Paste observed Albert Nile discharge here (same timestep as Date).
2016-07-06 |  |  | Paste observed Albert Nile discharge here (same timestep as Date).
2016-07-07 |  |  | Paste observed Albert Nile discharge here (same timestep as Date).
2016-07-08 |  |  | Paste observed Albert Nile discharge here (same timestep as Date).
2016-07-09 |  |  | Paste observed Albert Nile discharge here (same timestep as Date).
2016-07-10 |  |  | Paste observed Albert Nile discharge here (same timestep as Date).
2016-07-11 |  |  | Paste observed Albert Nile discharge here (same timestep as Date).
2016-07-12 |  |  | Paste observed Albert Nile discharge here (same timestep as Date).
2016-07-13 |  |  | Paste observed Albert Nile discharge here (same timestep as Date).
2016-07-14 |  |  | Paste observed Albert Nile discharge here (same timestep as Date).
2016-07-15 |  |  | Paste observed Albert Nile discharge here (same timestep as Date).
2016-07-16 |  |  | Paste observed Albert Nile discharge here (same timestep as Date).
2016-07-17 |  |  | Paste observed Albert Nile discharge here (same timestep as Date).
2016-07-18 |  |  | Paste observed Albert Nile discharge here (same timestep as Date).
2016-07-19 |  |  | Paste observed Albert Nile discharge here (same timestep as Date).
2016-07-20 |  |  | Paste observed Albert Nile discharge here (same timestep as Date).
2016-07-21 |  |  | Paste observed Albert Nile discharge here (same timestep as Date).
2016-07-22 |  |  | Paste observed Albert Nile discharge here (same timestep as Date).
2016-07-23 |  |  | Paste observed Albert Nile discharge here (same timestep as Date).
2016-07-24 |  |  | Paste observed Albert Nile discharge here (same timestep as Date).
2016-07-25 |  |  | Paste observed Albert Nile discharge here (same timestep as Date).
2016-07-26 |  |  | Paste observed Albert Nile discharge here (same timestep as Date).
2016-07-27 |  |  | Paste observed Albert Nile discharge here (same timestep as Date).
2016-07-28 |  |  | Paste observed Albert Nile discharge here (same timestep as Date).
2016-07-29 |  |  | Paste observed Albert Nile discharge here (same timestep as Date).
2016-07-30 |  |  | Paste observed Albert Nile discharge here (same timestep as Date).
2016-07-31 |  |  | Paste observed Albert Nile discharge here (same timestep as Date).
2016-08-01 |  |  | Paste observed Albert Nile discharge here (same timestep as Date).
2016-08-02 |  |  | Paste observed Albert Nile discharge here (same timestep as Date).
2016-08-03 |  |  | Paste observed Albert Nile discharge here (same timestep as Date).
2016-08-04 |  |  | Paste observed Albert Nile discharge here (same timestep as Date).
2016-08-05 |  |  | Paste observed Albert Nile discharge here (same timestep as Date).
2016-08-06 |  |  | Paste observed Albert Nile discharge here (same timestep as Date).
2016-08-07 |  |  | Paste observed Albert Nile discharge here (same timestep as Date).
2016-08-08 |  |  | Paste observed Albert Nile discharge here (same timestep as Date).
2016-08-09 |  |  | Paste observed Albert Nile discharge here (same timestep as Date).
2016-08-10 |  |  | Paste observed Albert Nile discharge here (same timestep as Date).
2016-08-11 |  |  | Paste observed Albert Nile discharge here (same timestep as Date).
2016-08-12 |  |  | Paste observed Albert Nile discharge here (same timestep as Date).
2016-08-13 |  |  | Paste observed Albert Nile discharge here (same timestep as Date).
2016-08-14 |  |  | Paste observed Albert Nile discharge here (same timestep as Date).
2016-08-15 |  |  | Paste observed Albert Nile discharge here (same timestep as Date).
2016-08-16 |  |  | Paste observed Albert Nile discharge here (same timestep as Date).
2016-08-17 |  |  | Paste observed Albert Nile discharge here (same timestep as Date).
2016-08-18 |  |  | Paste observed Albert Nile discharge here (same timestep as Date).
2016-08-19 |  |  | Paste observed Albert Nile discharge here (same timestep as Date).
2016-08-20 |  |  | Paste observed Albert Nile discharge here (same timestep as Date).
2016-08-21 |  |  | Paste observed Albert Nile discharge here (same timestep as Date).
2016-08-22 |  |  | Paste observed Albert Nile discharge here (same timestep as Date).
2016-08-23 |  |  | Paste observed Albert Nile discharge here (same timestep as Date).
2016-08-24 |  |  | Paste observed Albert Nile discharge here (same timestep as Date).
2016-08-25 |  |  | Paste observed Albert Nile discharge here (same timestep as Date).
2016-08-26 |  |  | Paste observed Albert Nile discharge here (same timestep as Date).
2016-08-27 |  |  | Paste observed Albert Nile discharge here (same timestep as Date).
2016-08-28 |  |  | Paste observed Albert Nile discharge here (same timestep as Date).
2016-08-29 |  |  | Paste observed Albert Nile discharge here (same timestep as Date).
2016-08-30 |  |  | Paste observed Albert Nile discharge here (same timestep as Date).
2016-08-31 |  |  | Paste observed Albert Nile discharge here (same timestep as Date).
2016-09-01 |  |  | Paste observed Albert Nile discharge here (same timestep as Date).
2016-09-02 |  |  | Paste observed Albert Nile discharge here (same timestep as Date).
2016-09-03 |  |  | Paste observed Albert Nile discharge here (same timestep as Date).
2016-09-04 |  |  | Paste observed Albert Nile discharge here (same timestep as Date).
2016-09-05 |  |  | Paste observed Albert Nile discharge here (same timestep as Date).
2016-09-06 |  |  | Paste observed Albert Nile discharge here (same timestep as Date).
2016-09-07 |  |  | Paste observed Albert Nile discharge here (same timestep as Date).
2016-09-08 |  |  | Paste observed Albert Nile discharge here (same timestep as Date).
2016-09-09 |  |  | Paste observed Albert Nile discharge here (same timestep as Date).
2016-09-10 |  |  | Paste observed Albert Nile discharge here (same timestep as Date).
2016-09-11 |  |  | Paste observed Albert Nile discharge here (same timestep as Date).
2016-09-12 |  |  | Paste observed Albert Nile discharge here (same timestep as Date).
2016-09-13 |  |  | Paste observed Albert Nile discharge here (same timestep as Date).
2016-09-14 |  |  | Paste observed Albert Nile discharge here (same timestep as Date).
2016-09-15 |  |  | Paste observed Albert Nile discharge here (same timestep as Date).
2016-09-16 |  |  | Paste observed Albert Nile discharge here (same timestep as Date).
2016-09-17 |  |  | Paste observed Albert Nile discharge here (same timestep as Date).
2016-09-18 |  |  | Paste observed Albert Nile discharge here (same timestep as Date).
2016-09-19 |  |  | Paste observed Albert Nile discharge here (same timestep as Date).
2016-09-20 |  |  | Paste observed Albert Nile discharge here (same timestep as Date).
2016-09-21 |  |  | Paste observed Albert Nile discharge here (same timestep as Date).
2016-09-22 |  |  | Paste observed Albert Nile discharge here (same timestep as Date).
2016-09-23 |  |  | Paste observed Albert Nile discharge here (same timestep as Date).
2016-09-24 |  |  | Paste observed Albert Nile discharge here (same timestep as Date).
2016-09-25 |  |  | Paste observed Albert Nile discharge here (same timestep as Date).
2016-09-26 |  |  | Paste observed Albert Nile discharge here (same timestep as Date).
2016-09-27 |  |  | Paste observed Albert Nile discharge here (same timestep as Date).
2016-09-28 |  |  | Paste observed Albert Nile discharge here (same timestep as Date).
2016-09-29 |  |  | Paste observed Albert Nile discharge here (same timestep as Date).
2016-09-30 |  |  | Paste observed Albert Nile discharge here (same timestep as Date).
2016-10-01 |  |  | Paste observed Albert Nile discharge here (same timestep as Date).
2016-10-02 |  |  | Paste observed Albert Nile discharge here (same timestep as Date).
2016-10-03 |  |  | Paste observed Albert Nile discharge here (same timestep as Date).
2016-10-04 |  |  | Paste observed Albert Nile discharge here (same timestep as Date).
2016-10-05 |  |  | Paste observed Albert Nile discharge here (same timestep as Date).
2016-10-06 |  |  | Paste observed Albert Nile discharge here (same timestep as Date).
2016-10-07 |  |  | Paste observed Albert Nile discharge here (same timestep as Date).
2016-10-08 |  |  | Paste observed Albert Nile discharge here (same timestep as Date).
2016-10-09 |  |  | Paste observed Albert Nile discharge here (same timestep as Date).
2016-10-10 |  |  | Paste observed Albert Nile discharge here (same timestep as Date).
2016-10-11 |  |  | Paste observed Albert Nile discharge here (same timestep as Date).
2016-10-12 |  |  | Paste observed Albert Nile discharge here (same timestep as Date).
2016-10-13 |  |  | Paste observed Albert Nile discharge here (same timestep as Date).
2016-10-14 |  |  | Paste observed Albert Nile discharge here (same timestep as Date).
2016-10-15 |  |  | Paste observed Albert Nile discharge here (same timestep as Date).
2016-10-16 |  |  | Paste observed Albert Nile discharge here (same timestep as Date).
2016-10-17 |  |  | Paste observed Albert Nile discharge here (same timestep as Date).
2016-10-18 |  |  | Paste observed Albert Nile discharge here (same timestep as Date).
2016-10-19 |  |  | Paste observed Albert Nile discharge here (same timestep as Date).
2016-10-20 |  |  | Paste observed Albert Nile discharge here (same timestep as Date).
2016-10-21 |  |  | Paste observed Albert Nile discharge here (same timestep as Date).
2016-10-22 |  |  | Paste observed Albert Nile discharge here (same timestep as Date).
2016-10-23 |  |  | Paste observed Albert Nile discharge here (same timestep as Date).
2016-10-24 |  |  | Paste observed Albert Nile discharge here (same timestep as Date).
2016-10-25 |  |  | Paste observed Albert Nile discharge here (same timestep as Date).
2016-10-26 |  |  | Paste observed Albert Nile discharge here (same timestep as Date).
2016-10-27 |  |  | Paste observed Albert Nile discharge here (same timestep as Date).
2016-10-28 |  |  | Paste observed Albert Nile discharge here (same timestep as Date).
2016-10-29 |  |  | Paste observed Albert Nile discharge here (same timestep as Date).
2016-10-30 |  |  | Paste observed Albert Nile discharge here (same timestep as Date).
2016-10-31 |  |  | Paste observed Albert Nile discharge here (same timestep as Date).
2016-11-01 |  |  | Paste observed Albert Nile discharge here (same timestep as Date).
2016-11-02 |  |  | Paste observed Albert Nile discharge here (same timestep as Date).
2016-11-03 |  |  | Paste observed Albert Nile discharge here (same timestep as Date).
2016-11-04 |  |  | Paste observed Albert Nile discharge here (same timestep as Date).
2016-11-05 |  |  | Paste observed Albert Nile discharge here (same timestep as Date).
2016-11-06 |  |  | Paste observed Albert Nile discharge here (same timestep as Date).
2016-11-07 |  |  | Paste observed Albert Nile discharge here (same timestep as Date).
2016-11-08 |  |  | Paste observed Albert Nile discharge here (same timestep as Date).
2016-11-09 |  |  | Paste observed Albert Nile discharge here (same timestep as Date).
2016-11-10 |  |  | Paste observed Albert Nile discharge here (same timestep as Date).
2016-11-11 |  |  | Paste observed Albert Nile discharge here (same timestep as Date).
2016-11-12 |  |  | Paste observed Albert Nile discharge here (same timestep as Date).
2016-11-13 |  |  | Paste observed Albert Nile discharge here (same timestep as Date).
2016-11-14 |  |  | Paste observed Albert Nile discharge here (same timestep as Date).
2016-11-15 |  |  | Paste observed Albert Nile discharge here (same timestep as Date).
2016-11-16 |  |  | Paste observed Albert Nile discharge here (same timestep as Date).
2016-11-17 |  |  | Paste observed Albert Nile discharge here (same timestep as Date).
2016-11-18 |  |  | Paste observed Albert Nile discharge here (same timestep as Date).
2016-11-19 |  |  | Paste observed Albert Nile discharge here (same timestep as Date).
2016-11-20 |  |  | Paste observed Albert Nile discharge here (same timestep as Date).
2016-11-21 |  |  | Paste observed Albert Nile discharge here (same timestep as Date).
2016-11-22 |  |  | Paste observed Albert Nile discharge here (same timestep as Date).
2016-11-23 |  |  | Paste observed Albert Nile discharge here (same timestep as Date).
2016-11-24 |  |  | Paste observed Albert Nile discharge here (same timestep as Date).
2016-11-25 |  |  | Paste observed Albert Nile discharge here (same timestep as Date).
2016-11-26 |  |  | Paste observed Albert Nile discharge here (same timestep as Date).
2016-11-27 |  |  | Paste observed Albert Nile discharge here (same timestep as Date).
2016-11-28 |  |  | Paste observed Albert Nile discharge here (same timestep as Date).
2016-11-29 |  |  | Paste observed Albert Nile discharge here (same timestep as Date).
2016-11-30 |  |  | Paste observed Albert Nile discharge here (same timestep as Date).
2016-12-01 |  |  | Paste observed Albert Nile discharge here (same timestep as Date).
2016-12-02 |  |  | Paste observed Albert Nile discharge here (same timestep as Date).
2016-12-03 |  |  | Paste observed Albert Nile discharge here (same timestep as Date).
2016-12-04 |  |  | Paste observed Albert Nile discharge here (same timestep as Date).
2016-12-05 |  |  | Paste observed Albert Nile discharge here (same timestep as Date).
2016-12-06 |  |  | Paste observed Albert Nile discharge here (same timestep as Date).
2016-12-07 |  |  | Paste observed Albert Nile discharge here (same timestep as Date).
2016-12-08 |  |  | Paste observed Albert Nile discharge here (same timestep as Date).
2016-12-09 |  |  | Paste observed Albert Nile discharge here (same timestep as Date).
2016-12-10 |  |  | Paste observed Albert Nile discharge here (same timestep as Date).
2016-12-11 |  |  | Paste observed Albert Nile discharge here (same timestep as Date).
2016-12-12 |  |  | Paste observed Albert Nile discharge here (same timestep as Date).
2016-12-13 |  |  | Paste observed Albert Nile discharge here (same timestep as Date).
2016-12-14 |  |  | Paste observed Albert Nile discharge here (same timestep as Date).
2016-12-15 |  |  | Paste observed Albert Nile discharge here (same timestep as Date).
2016-12-16 |  |  | Paste observed Albert Nile discharge here (same timestep as Date).
2016-12-17 |  |  | Paste observed Albert Nile discharge here (same timestep as Date).
2016-12-18 |  |  | Paste observed Albert Nile discharge here (same timestep as Date).
2016-12-19 |  |  | Paste observed Albert Nile discharge here (same timestep as Date).
2016-12-20 |  |  | Paste observed Albert Nile discharge here (same timestep as Date).
2016-12-21 |  |  | Paste observed Albert Nile discharge here (same timestep as Date).
2016-12-22 |  |  | Paste observed Albert Nile discharge here (same timestep as Date).
2016-12-23 |  |  | Paste observed Albert Nile discharge here (same timestep as Date).
2016-12-24 |  |  | Paste observed Albert Nile discharge here (same timestep as Date).
2016-12-25 |  |  | Paste observed Albert Nile discharge here (same timestep as Date).
2016-12-26 |  |  | Paste observed Albert Nile discharge here (same timestep as Date).
2016-12-27 |  |  | Paste observed Albert Nile discharge here (same timestep as Date).
2016-12-28 |  |  | Paste observed Albert Nile discharge here (same timestep as Date).
2016-12-29 |  |  | Paste observed Albert Nile discharge here (same timestep as Date).
2016-12-30 |  |  | Paste observed Albert Nile discharge here (same timestep as Date).
2016-12-31 |  |  | Paste observed Albert Nile discharge here (same timestep as Date).
2017-01-01 |  |  | Paste observed Albert Nile discharge here (same timestep as Date).
2017-01-02 |  |  | Paste observed Albert Nile discharge here (same timestep as Date).
2017-01-03 |  |  | Paste observed Albert Nile discharge here (same timestep as Date).
2017-01-04 |  |  | Paste observed Albert Nile discharge here (same timestep as Date).
2017-01-05 |  |  | Paste observed Albert Nile discharge here (same timestep as Date).
2017-01-06 |  |  | Paste observed Albert Nile discharge here (same timestep as Date).
2017-01-07 |  |  | Paste observed Albert Nile discharge here (same timestep as Date).
2017-01-08 |  |  | Paste observed Albert Nile discharge here (same timestep as Date).
2017-01-09 |  |  | Paste observed Albert Nile discharge here (same timestep as Date).
2017-01-10 |  |  | Paste observed Albert Nile discharge here (same timestep as Date).
2017-01-11 |  |  | Paste observed Albert Nile discharge here (same timestep as Date).
2017-01-12 |  |  | Paste observed Albert Nile discharge here (same timestep as Date).
2017-01-13 |  |  | Paste observed Albert Nile discharge here (same timestep as Date).
2017-01-14 |  |  | Paste observed Albert Nile discharge here (same timestep as Date).
2017-01-15 |  |  | Paste observed Albert Nile discharge here (same timestep as Date).
2017-01-16 |  |  | Paste observed Albert Nile discharge here (same timestep as Date).
2017-01-17 |  |  | Paste observed Albert Nile discharge here (same timestep as Date).
2017-01-18 |  |  | Paste observed Albert Nile discharge here (same timestep as Date).
2017-01-19 |  |  | Paste observed Albert Nile discharge here (same timestep as Date).
2017-01-20 |  |  | Paste observed Albert Nile discharge here (same timestep as Date).
2017-01-21 |  |  | Paste observed Albert Nile discharge here (same timestep as Date).
2017-01-22 |  |  | Paste observed Albert Nile discharge here (same timestep as Date).
2017-01-23 |  |  | Paste observed Albert Nile discharge here (same timestep as Date).
2017-01-24 |  |  | Paste observed Albert Nile discharge here (same timestep as Date).
2017-01-25 |  |  | Paste observed Albert Nile discharge here (same timestep as Date).
2017-01-26 |  |  | Paste observed Albert Nile discharge here (same timestep as Date).
2017-01-27 |  |  | Paste observed Albert Nile discharge here (same timestep as Date).
2017-01-28 |  |  | Paste observed Albert Nile discharge here (same timestep as Date).
2017-01-29 |  |  | Paste observed Albert Nile discharge here (same timestep as Date).
2017-01-30 |  |  | Paste observed Albert Nile discharge here (same timestep as Date).
2017-01-31 |  |  | Paste observed Albert Nile discharge here (same timestep as Date).
2017-02-01 |  |  | Paste observed Albert Nile discharge here (same timestep as Date).
2017-02-02 |  |  | Paste observed Albert Nile discharge here (same timestep as Date).
2017-02-03 |  |  | Paste observed Albert Nile discharge here (same timestep as Date).
2017-02-04 |  |  | Paste observed Albert Nile discharge here (same timestep as Date).
2017-02-05 |  |  | Paste observed Albert Nile discharge here (same timestep as Date).
2017-02-06 |  |  | Paste observed Albert Nile discharge here (same timestep as Date).
2017-02-07 |  |  | Paste observed Albert Nile discharge here (same timestep as Date).
2017-02-08 |  |  | Paste observed Albert Nile discharge here (same timestep as Date).
2017-02-09 |  |  | Paste observed Albert Nile discharge here (same timestep as Date).
2017-02-10 |  |  | Paste observed Albert Nile discharge here (same timestep as Date).
2017-02-11 |  |  | Paste observed Albert Nile discharge here (same timestep as Date).
2017-02-12 |  |  | Paste observed Albert Nile discharge here (same timestep as Date).
2017-02-13 |  |  | Paste observed Albert Nile discharge here (same timestep as Date).
2017-02-14 |  |  | Paste observed Albert Nile discharge here (same timestep as Date).
2017-02-15 |  |  | Paste observed Albert Nile discharge here (same timestep as Date).
2017-02-16 |  |  | Paste observed Albert Nile discharge here (same timestep as Date).
2017-02-17 |  |  | Paste observed Albert Nile discharge here (same timestep as Date).
2017-02-18 |  |  | Paste observed Albert Nile discharge here (same timestep as Date).
2017-02-19 |  |  | Paste observed Albert Nile discharge here (same timestep as Date).
2017-02-20 |  |  | Paste observed Albert Nile discharge here (same timestep as Date).
2017-02-21 |  |  | Paste observed Albert Nile discharge here (same timestep as Date).
2017-02-22 |  |  | Paste observed Albert Nile discharge here (same timestep as Date).
2017-02-23 |  |  | Paste observed Albert Nile discharge here (same timestep as Date).
2017-02-24 |  |  | Paste observed Albert Nile discharge here (same timestep as Date).
2017-02-25 |  |  | Paste observed Albert Nile discharge here (same timestep as Date).
2017-02-26 |  |  | Paste observed Albert Nile discharge here (same timestep as Date).
2017-02-27 |  |  | Paste observed Albert Nile discharge here (same timestep as Date).
2017-02-28 |  |  | Paste observed Albert Nile discharge here (same timestep as Date).
2017-03-01 |  |  | Paste observed Albert Nile discharge here (same timestep as Date).
2017-03-02 |  |  | Paste observed Albert Nile discharge here (same timestep as Date).
2017-03-03 |  |  | Paste observed Albert Nile discharge here (same timestep as Date).
2017-03-04 |  |  | Paste observed Albert Nile discharge here (same timestep as Date).
2017-03-05 |  |  | Paste observed Albert Nile discharge here (same timestep as Date).
2017-03-06 |  |  | Paste observed Albert Nile discharge here (same timestep as Date).
2017-03-07 |  |  | Paste observed Albert Nile discharge here (same timestep as Date).
2017-03-08 |  |  | Paste observed Albert Nile discharge here (same timestep as Date).
2017-03-09 |  |  | Paste observed Albert Nile discharge here (same timestep as Date).
2017-03-10 |  |  | Paste observed Albert Nile discharge here (same timestep as Date).
2017-03-11 |  |  | Paste observed Albert Nile discharge here (same timestep as Date).
2017-03-12 |  |  | Paste observed Albert Nile discharge here (same timestep as Date).
2017-03-13 |  |  | Paste observed Albert Nile discharge here (same timestep as Date).
2017-03-14 |  |  | Paste observed Albert Nile discharge here (same timestep as Date).
2017-03-15 |  |  | Paste observed Albert Nile discharge here (same timestep as Date).
2017-03-16 |  |  | Paste observed Albert Nile discharge here (same timestep as Date).
2017-03-17 |  |  | Paste observed Albert Nile discharge here (same timestep as Date).
2017-03-18 |  |  | Paste observed Albert Nile discharge here (same timestep as Date).
2017-03-19 |  |  | Paste observed Albert Nile discharge here (same timestep as Date).
2017-03-20 |  |  | Paste observed Albert Nile discharge here (same timestep as Date).
2017-03-21 |  |  | Paste observed Albert Nile discharge here (same timestep as Date).
2017-03-22 |  |  | Paste observed Albert Nile discharge here (same timestep as Date).
2017-03-23 |  |  | Paste observed Albert Nile discharge here (same timestep as Date).
2017-03-24 |  |  | Paste observed Albert Nile discharge here (same timestep as Date).
2017-03-25 |  |  | Paste observed Albert Nile discharge here (same timestep as Date).
2017-03-26 |  |  | Paste observed Albert Nile discharge here (same timestep as Date).
2017-03-27 |  |  | Paste observed Albert Nile discharge here (same timestep as Date).
2017-03-28 |  |  | Paste observed Albert Nile discharge here (same timestep as Date).
2017-03-29 |  |  | Paste observed Albert Nile discharge here (same timestep as Date).
2017-03-30 |  |  | Paste observed Albert Nile discharge here (same timestep as Date).
2017-03-31 |  |  | Paste observed Albert Nile discharge here (same timestep as Date).
2017-04-01 |  |  | Paste observed Albert Nile discharge here (same timestep as Date).
2017-04-02 |  |  | Paste observed Albert Nile discharge here (same timestep as Date).
2017-04-03 |  |  | Paste observed Albert Nile discharge here (same timestep as Date).
2017-04-04 |  |  | Paste observed Albert Nile discharge here (same timestep as Date).
2017-04-05 |  |  | Paste observed Albert Nile discharge here (same timestep as Date).
2017-04-06 |  |  | Paste observed Albert Nile discharge here (same timestep as Date).
2017-04-07 |  |  | Paste observed Albert Nile discharge here (same timestep as Date).
2017-04-08 |  |  | Paste observed Albert Nile discharge here (same timestep as Date).
2017-04-09 |  |  | Paste observed Albert Nile discharge here (same timestep as Date).
2017-04-10 |  |  | Paste observed Albert Nile discharge here (same timestep as Date).
2017-04-11 |  |  | Paste observed Albert Nile discharge here (same timestep as Date).
2017-04-12 |  |  | Paste observed Albert Nile discharge here (same timestep as Date).
2017-04-13 |  |  | Paste observed Albert Nile discharge here (same timestep as Date).
2017-04-14 |  |  | Paste observed Albert Nile discharge here (same timestep as Date).
2017-04-15 |  |  | Paste observed Albert Nile discharge here (same timestep as Date).
2017-04-16 |  |  | Paste observed Albert Nile discharge here (same timestep as Date).
2017-04-17 |  |  | Paste observed Albert Nile discharge here (same timestep as Date).
2017-04-18 |  |  | Paste observed Albert Nile discharge here (same timestep as Date).
2017-04-19 |  |  | Paste observed Albert Nile discharge here (same timestep as Date).
2017-04-20 |  |  | Paste observed Albert Nile discharge here (same timestep as Date).
2017-04-21 |  |  | Paste observed Albert Nile discharge here (same timestep as Date).
2017-04-22 |  |  | Paste observed Albert Nile discharge here (same timestep as Date).
2017-04-23 |  |  | Paste observed Albert Nile discharge here (same timestep as Date).
2017-04-24 |  |  | Paste observed Albert Nile discharge here (same timestep as Date).
2017-04-25 |  |  | Paste observed Albert Nile discharge here (same timestep as Date).
2017-04-26 |  |  | Paste observed Albert Nile discharge here (same timestep as Date).
2017-04-27 |  |  | Paste observed Albert Nile discharge here (same timestep as Date).
2017-04-28 |  |  | Paste observed Albert Nile discharge here (same timestep as Date).
2017-04-29 |  |  | Paste observed Albert Nile discharge here (same timestep as Date).
2017-04-30 |  |  | Paste observed Albert Nile discharge here (same timestep as Date).
2017-05-01 |  |  | Paste observed Albert Nile discharge here (same timestep as Date).
2017-05-02 |  |  | Paste observed Albert Nile discharge here (same timestep as Date).
2017-05-03 |  |  | Paste observed Albert Nile discharge here (same timestep as Date).
2017-05-04 |  |  | Paste observed Albert Nile discharge here (same timestep as Date).
2017-05-05 |  |  | Paste observed Albert Nile discharge here (same timestep as Date).
2017-05-06 |  |  | Paste observed Albert Nile discharge here (same timestep as Date).
2017-05-07 |  |  | Paste observed Albert Nile discharge here (same timestep as Date).
2017-05-08 |  |  | Paste observed Albert Nile discharge here (same timestep as Date).
2017-05-09 |  |  | Paste observed Albert Nile discharge here (same timestep as Date).
2017-05-10 |  |  | Paste observed Albert Nile discharge here (same timestep as Date).
2017-05-11 |  |  | Paste observed Albert Nile discharge here (same timestep as Date).
2017-05-12 |  |  | Paste observed Albert Nile discharge here (same timestep as Date).
2017-05-13 |  |  | Paste observed Albert Nile discharge here (same timestep as Date).
2017-05-14 |  |  | Paste observed Albert Nile discharge here (same timestep as Date).
2017-05-15 |  |  | Paste observed Albert Nile discharge here (same timestep as Date).
2017-05-16 |  |  | Paste observed Albert Nile discharge here (same timestep as Date).
2017-05-17 |  |  | Paste observed Albert Nile discharge here (same timestep as Date).
2017-05-18 |  |  | Paste observed Albert Nile discharge here (same timestep as Date).
2017-05-19 |  |  | Paste observed Albert Nile discharge here (same timestep as Date).
2017-05-20 |  |  | Paste observed Albert Nile discharge here (same timestep as Date).
2017-05-21 |  |  | Paste observed Albert Nile discharge here (same timestep as Date).
2017-05-22 |  |  | Paste observed Albert Nile discharge here (same timestep as Date).
2017-05-23 |  |  | Paste observed Albert Nile discharge here (same timestep as Date).
2017-05-24 |  |  | Paste observed Albert Nile discharge here (same timestep as Date).
2017-05-25 |  |  | Paste observed Albert Nile discharge here (same timestep as Date).
2017-05-26 |  |  | Paste observed Albert Nile discharge here (same timestep as Date).
2017-05-27 |  |  | Paste observed Albert Nile discharge here (same timestep as Date).
2017-05-28 |  |  | Paste observed Albert Nile discharge here (same timestep as Date).
2017-05-29 |  |  | Paste observed Albert Nile discharge here (same timestep as Date).
2017-05-30 |  |  | Paste observed Albert Nile discharge here (same timestep as Date).
2017-05-31 |  |  | Paste observed Albert Nile discharge here (same timestep as Date).
2017-06-01 |  |  | Paste observed Albert Nile discharge here (same timestep as Date).
2017-06-02 |  |  | Paste observed Albert Nile discharge here (same timestep as Date).
2017-06-03 |  |  | Paste observed Albert Nile discharge here (same timestep as Date).
2017-06-04 |  |  | Paste observed Albert Nile discharge here (same timestep as Date).
2017-06-05 |  |  | Paste observed Albert Nile discharge here (same timestep as Date).
2017-06-06 |  |  | Paste observed Albert Nile discharge here (same timestep as Date).
2017-06-07 |  |  | Paste observed Albert Nile discharge here (same timestep as Date).
2017-06-08 |  |  | Paste observed Albert Nile discharge here (same timestep as Date).
2017-06-09 |  |  | Paste observed Albert Nile discharge here (same timestep as Date).
2017-06-10 |  |  | Paste observed Albert Nile discharge here (same timestep as Date).
2017-06-11 |  |  | Paste observed Albert Nile discharge here (same timestep as Date).
2017-06-12 |  |  | Paste observed Albert Nile discharge here (same timestep as Date).
2017-06-13 |  |  | Paste observed Albert Nile discharge here (same timestep as Date).
2017-06-14 |  |  | Paste observed Albert Nile discharge here (same timestep as Date).
2017-06-15 |  |  | Paste observed Albert Nile discharge here (same timestep as Date).
2017-06-16 |  |  | Paste observed Albert Nile discharge here (same timestep as Date).
2017-06-17 |  |  | Paste observed Albert Nile discharge here (same timestep as Date).
2017-06-18 |  |  | Paste observed Albert Nile discharge here (same timestep as Date).
2017-06-19 |  |  | Paste observed Albert Nile discharge here (same timestep as Date).
2017-06-20 |  |  | Paste observed Albert Nile discharge here (same timestep as Date).
2017-06-21 |  |  | Paste observed Albert Nile discharge here (same timestep as Date).
2017-06-22 |  |  | Paste observed Albert Nile discharge here (same timestep as Date).
2017-06-23 |  |  | Paste observed Albert Nile discharge here (same timestep as Date).
2017-06-24 |  |  | Paste observed Albert Nile discharge here (same timestep as Date).
2017-06-25 |  |  | Paste observed Albert Nile discharge here (same timestep as Date).
2017-06-26 |  |  | Paste observed Albert Nile discharge here (same timestep as Date).
2017-06-27 |  |  | Paste observed Albert Nile discharge here (same timestep as Date).
2017-06-28 |  |  | Paste observed Albert Nile discharge here (same timestep as Date).
2017-06-29 |  |  | Paste observed Albert Nile discharge here (same timestep as Date).
2017-06-30 |  |  | Paste observed Albert Nile discharge here (same timestep as Date).
2017-07-01 |  |  | Paste observed Albert Nile discharge here (same timestep as Date).
2017-07-02 |  |  | Paste observed Albert Nile discharge here (same timestep as Date).
2017-07-03 |  |  | Paste observed Albert Nile discharge here (same timestep as Date).
2017-07-04 |  |  | Paste observed Albert Nile discharge here (same timestep as Date).
2017-07-05 |  |  | Paste observed Albert Nile discharge here (same timestep as Date).
2017-07-06 |  |  | Paste observed Albert Nile discharge here (same timestep as Date).
2017-07-07 |  |  | Paste observed Albert Nile discharge here (same timestep as Date).
2017-07-08 |  |  | Paste observed Albert Nile discharge here (same timestep as Date).
2017-07-09 |  |  | Paste observed Albert Nile discharge here (same timestep as Date).
2017-07-10 |  |  | Paste observed Albert Nile discharge here (same timestep as Date).
2017-07-11 |  |  | Paste observed Albert Nile discharge here (same timestep as Date).
2017-07-12 |  |  | Paste observed Albert Nile discharge here (same timestep as Date).
2017-07-13 |  |  | Paste observed Albert Nile discharge here (same timestep as Date).
2017-07-14 |  |  | Paste observed Albert Nile discharge here (same timestep as Date).
2017-07-15 |  |  | Paste observed Albert Nile discharge here (same timestep as Date).
2017-07-16 |  |  | Paste observed Albert Nile discharge here (same timestep as Date).
2017-07-17 |  |  | Paste observed Albert Nile discharge here (same timestep as Date).
2017-07-18 |  |  | Paste observed Albert Nile discharge here (same timestep as Date).
2017-07-19 |  |  | Paste observed Albert Nile discharge here (same timestep as Date).
2017-07-20 |  |  | Paste observed Albert Nile discharge here (same timestep as Date).
2017-07-21 |  |  | Paste observed Albert Nile discharge here (same timestep as Date).
2017-07-22 |  |  | Paste observed Albert Nile discharge here (same timestep as Date).
2017-07-23 |  |  | Paste observed Albert Nile discharge here (same timestep as Date).
2017-07-24 |  |  | Paste observed Albert Nile discharge here (same timestep as Date).
2017-07-25 |  |  | Paste observed Albert Nile discharge here (same timestep as Date).
2017-07-26 |  |  | Paste observed Albert Nile discharge here (same timestep as Date).
2017-07-27 |  |  | Paste observed Albert Nile discharge here (same timestep as Date).
2017-07-28 |  |  | Paste observed Albert Nile discharge here (same timestep as Date).
2017-07-29 |  |  | Paste observed Albert Nile discharge here (same timestep as Date).
2017-07-30 |  |  | Paste observed Albert Nile discharge here (same timestep as Date).
2017-07-31 |  |  | Paste observed Albert Nile discharge here (same timestep as Date).
2017-08-01 |  |  | Paste observed Albert Nile discharge here (same timestep as Date).
2017-08-02 |  |  | Paste observed Albert Nile discharge here (same timestep as Date).
2017-08-03 |  |  | Paste observed Albert Nile discharge here (same timestep as Date).
2017-08-04 |  |  | Paste observed Albert Nile discharge here (same timestep as Date).
2017-08-05 |  |  | Paste observed Albert Nile discharge here (same timestep as Date).
2017-08-06 |  |  | Paste observed Albert Nile discharge here (same timestep as Date).
2017-08-07 |  |  | Paste observed Albert Nile discharge here (same timestep as Date).
2017-08-08 |  |  | Paste observed Albert Nile discharge here (same timestep as Date).
2017-08-09 |  |  | Paste observed Albert Nile discharge here (same timestep as Date).
2017-08-10 |  |  | Paste observed Albert Nile discharge here (same timestep as Date).
2017-08-11 |  |  | Paste observed Albert Nile discharge here (same timestep as Date).
2017-08-12 |  |  | Paste observed Albert Nile discharge here (same timestep as Date).
2017-08-13 |  |  | Paste observed Albert Nile discharge here (same timestep as Date).
2017-08-14 |  |  | Paste observed Albert Nile discharge here (same timestep as Date).
2017-08-15 |  |  | Paste observed Albert Nile discharge here (same timestep as Date).
2017-08-16 |  |  | Paste observed Albert Nile discharge here (same timestep as Date).
2017-08-17 |  |  | Paste observed Albert Nile discharge here (same timestep as Date).
2017-08-18 |  |  | Paste observed Albert Nile discharge here (same timestep as Date).
2017-08-19 |  |  | Paste observed Albert Nile discharge here (same timestep as Date).
2017-08-20 |  |  | Paste observed Albert Nile discharge here (same timestep as Date).
2017-08-21 |  |  | Paste observed Albert Nile discharge here (same timestep as Date).
2017-08-22 |  |  | Paste observed Albert Nile discharge here (same timestep as Date).
2017-08-23 |  |  | Paste observed Albert Nile discharge here (same timestep as Date).
2017-08-24 |  |  | Paste observed Albert Nile discharge here (same timestep as Date).
2017-08-25 |  |  | Paste observed Albert Nile discharge here (same timestep as Date).
2017-08-26 |  |  | Paste observed Albert Nile discharge here (same timestep as Date).
2017-08-27 |  |  | Paste observed Albert Nile discharge here (same timestep as Date).
2017-08-28 |  |  | Paste observed Albert Nile discharge here (same timestep as Date).
2017-08-29 |  |  | Paste observed Albert Nile discharge here (same timestep as Date).
2017-08-30 |  |  | Paste observed Albert Nile discharge here (same timestep as Date).
2017-08-31 |  |  | Paste observed Albert Nile discharge here (same timestep as Date).
2017-09-01 |  |  | Paste observed Albert Nile discharge here (same timestep as Date).
2017-09-02 |  |  | Paste observed Albert Nile discharge here (same timestep as Date).
2017-09-03 |  |  | Paste observed Albert Nile discharge here (same timestep as Date).
2017-09-04 |  |  | Paste observed Albert Nile discharge here (same timestep as Date).
2017-09-05 |  |  | Paste observed Albert Nile discharge here (same timestep as Date).
2017-09-06 |  |  | Paste observed Albert Nile discharge here (same timestep as Date).
2017-09-07 |  |  | Paste observed Albert Nile discharge here (same timestep as Date).
2017-09-08 |  |  | Paste observed Albert Nile discharge here (same timestep as Date).
2017-09-09 |  |  | Paste observed Albert Nile discharge here (same timestep as Date).
2017-09-10 |  |  | Paste observed Albert Nile discharge here (same timestep as Date).
2017-09-11 |  |  | Paste observed Albert Nile discharge here (same timestep as Date).
2017-09-12 |  |  | Paste observed Albert Nile discharge here (same timestep as Date).
2017-09-13 |  |  | Paste observed Albert Nile discharge here (same timestep as Date).
2017-09-14 |  |  | Paste observed Albert Nile discharge here (same timestep as Date).
2017-09-15 |  |  | Paste observed Albert Nile discharge here (same timestep as Date).
2017-09-16 |  |  | Paste observed Albert Nile discharge here (same timestep as Date).
2017-09-17 |  |  | Paste observed Albert Nile discharge here (same timestep as Date).
2017-09-18 |  |  | Paste observed Albert Nile discharge here (same timestep as Date).
2017-09-19 |  |  | Paste observed Albert Nile discharge here (same timestep as Date).
2017-09-20 |  |  | Paste observed Albert Nile discharge here (same timestep as Date).
2017-09-21 |  |  | Paste observed Albert Nile discharge here (same timestep as Date).
2017-09-22 |  |  | Paste observed Albert Nile discharge here (same timestep as Date).
2017-09-23 |  |  | Paste observed Albert Nile discharge here (same timestep as Date).
2017-09-24 |  |  | Paste observed Albert Nile discharge here (same timestep as Date).
2017-09-25 |  |  | Paste observed Albert Nile discharge here (same timestep as Date).
2017-09-26 |  |  | Paste observed Albert Nile discharge here (same timestep as Date).
2017-09-27 |  |  | Paste observed Albert Nile discharge here (same timestep as Date).
2017-09-28 |  |  | Paste observed Albert Nile discharge here (same timestep as Date).
2017-09-29 |  |  | Paste observed Albert Nile discharge here (same timestep as Date).
2017-09-30 |  |  | Paste observed Albert Nile discharge here (same timestep as Date).
2017-10-01 |  |  | Paste observed Albert Nile discharge here (same timestep as Date).
2017-10-02 |  |  | Paste observed Albert Nile discharge here (same timestep as Date).
2017-10-03 |  |  | Paste observed Albert Nile discharge here (same timestep as Date).
2017-10-04 |  |  | Paste observed Albert Nile discharge here (same timestep as Date).
2017-10-05 |  |  | Paste observed Albert Nile discharge here (same timestep as Date).
2017-10-06 |  |  | Paste observed Albert Nile discharge here (same timestep as Date).
2017-10-07 |  |  | Paste observed Albert Nile discharge here (same timestep as Date).
2017-10-08 |  |  | Paste observed Albert Nile discharge here (same timestep as Date).
2017-10-09 |  |  | Paste observed Albert Nile discharge here (same timestep as Date).
2017-10-10 |  |  | Paste observed Albert Nile discharge here (same timestep as Date).
2017-10-11 |  |  | Paste observed Albert Nile discharge here (same timestep as Date).
2017-10-12 |  |  | Paste observed Albert Nile discharge here (same timestep as Date).
2017-10-13 |  |  | Paste observed Albert Nile discharge here (same timestep as Date).
2017-10-14 |  |  | Paste observed Albert Nile discharge here (same timestep as Date).
2017-10-15 |  |  | Paste observed Albert Nile discharge here (same timestep as Date).
2017-10-16 |  |  | Paste observed Albert Nile discharge here (same timestep as Date).
2017-10-17 |  |  | Paste observed Albert Nile discharge here (same timestep as Date).
2017-10-18 |  |  | Paste observed Albert Nile discharge here (same timestep as Date).
2017-10-19 |  |  | Paste observed Albert Nile discharge here (same timestep as Date).
2017-10-20 |  |  | Paste observed Albert Nile discharge here (same timestep as Date).
2017-10-21 |  |  | Paste observed Albert Nile discharge here (same timestep as Date).
2017-10-22 |  |  | Paste observed Albert Nile discharge here (same timestep as Date).
2017-10-23 |  |  | Paste observed Albert Nile discharge here (same timestep as Date).
2017-10-24 |  |  | Paste observed Albert Nile discharge here (same timestep as Date).
2017-10-25 |  |  | Paste observed Albert Nile discharge here (same timestep as Date).
2017-10-26 |  |  | Paste observed Albert Nile discharge here (same timestep as Date).
2017-10-27 |  |  | Paste observed Albert Nile discharge here (same timestep as Date).
2017-10-28 |  |  | Paste observed Albert Nile discharge here (same timestep as Date).
2017-10-29 |  |  | Paste observed Albert Nile discharge here (same timestep as Date).
2017-10-30 |  |  | Paste observed Albert Nile discharge here (same timestep as Date).
2017-10-31 |  |  | Paste observed Albert Nile discharge here (same timestep as Date).
2017-11-01 |  |  | Paste observed Albert Nile discharge here (same timestep as Date).
2017-11-02 |  |  | Paste observed Albert Nile discharge here (same timestep as Date).
2017-11-03 |  |  | Paste observed Albert Nile discharge here (same timestep as Date).
2017-11-04 |  |  | Paste observed Albert Nile discharge here (same timestep as Date).
2017-11-05 |  |  | Paste observed Albert Nile discharge here (same timestep as Date).
2017-11-06 |  |  | Paste observed Albert Nile discharge here (same timestep as Date).
2017-11-07 |  |  | Paste observed Albert Nile discharge here (same timestep as Date).
2017-11-08 |  |  | Paste observed Albert Nile discharge here (same timestep as Date).
2017-11-09 |  |  | Paste observed Albert Nile discharge here (same timestep as Date).
2017-11-10 |  |  | Paste observed Albert Nile discharge here (same timestep as Date).
2017-11-11 |  |  | Paste observed Albert Nile discharge here (same timestep as Date).
2017-11-12 |  |  | Paste observed Albert Nile discharge here (same timestep as Date).
2017-11-13 |  |  | Paste observed Albert Nile discharge here (same timestep as Date).
2017-11-14 |  |  | Paste observed Albert Nile discharge here (same timestep as Date).
2017-11-15 |  |  | Paste observed Albert Nile discharge here (same timestep as Date).
2017-11-16 |  |  | Paste observed Albert Nile discharge here (same timestep as Date).
2017-11-17 |  |  | Paste observed Albert Nile discharge here (same timestep as Date).
2017-11-18 |  |  | Paste observed Albert Nile discharge here (same timestep as Date).
2017-11-19 |  |  | Paste observed Albert Nile discharge here (same timestep as Date).
2017-11-20 |  |  | Paste observed Albert Nile discharge here (same timestep as Date).
2017-11-21 |  |  | Paste observed Albert Nile discharge here (same timestep as Date).
2017-11-22 |  |  | Paste observed Albert Nile discharge here (same timestep as Date).
2017-11-23 |  |  | Paste observed Albert Nile discharge here (same timestep as Date).
2017-11-24 |  |  | Paste observed Albert Nile discharge here (same timestep as Date).
2017-11-25 |  |  | Paste observed Albert Nile discharge here (same timestep as Date).
2017-11-26 |  |  | Paste observed Albert Nile discharge here (same timestep as Date).
2017-11-27 |  |  | Paste observed Albert Nile discharge here (same timestep as Date).
2017-11-28 |  |  | Paste observed Albert Nile discharge here (same timestep as Date).
2017-11-29 |  |  | Paste observed Albert Nile discharge here (same timestep as Date).
2017-11-30 |  |  | Paste observed Albert Nile discharge here (same timestep as Date).
2017-12-01 |  |  | Paste observed Albert Nile discharge here (same timestep as Date).
2017-12-02 |  |  | Paste observed Albert Nile discharge here (same timestep as Date).
2017-12-03 |  |  | Paste observed Albert Nile discharge here (same timestep as Date).
2017-12-04 |  |  | Paste observed Albert Nile discharge here (same timestep as Date).
2017-12-05 |  |  | Paste observed Albert Nile discharge here (same timestep as Date).
2017-12-06 |  |  | Paste observed Albert Nile discharge here (same timestep as Date).
2017-12-07 |  |  | Paste observed Albert Nile discharge here (same timestep as Date).
2017-12-08 |  |  | Paste observed Albert Nile discharge here (same timestep as Date).
2017-12-09 |  |  | Paste observed Albert Nile discharge here (same timestep as Date).
2017-12-10 |  |  | Paste observed Albert Nile discharge here (same timestep as Date).
2017-12-11 |  |  | Paste observed Albert Nile discharge here (same timestep as Date).
2017-12-12 |  |  | Paste observed Albert Nile discharge here (same timestep as Date).
2017-12-13 |  |  | Paste observed Albert Nile discharge here (same timestep as Date).
2017-12-14 |  |  | Paste observed Albert Nile discharge here (same timestep as Date).
2017-12-15 |  |  | Paste observed Albert Nile discharge here (same timestep as Date).
2017-12-16 |  |  | Paste observed Albert Nile discharge here (same timestep as Date).
2017-12-17 |  |  | Paste observed Albert Nile discharge here (same timestep as Date).
2017-12-18 |  |  | Paste observed Albert Nile discharge here (same timestep as Date).
2017-12-19 |  |  | Paste observed Albert Nile discharge here (same timestep as Date).
2017-12-20 |  |  | Paste observed Albert Nile discharge here (same timestep as Date).
2017-12-21 |  |  | Paste observed Albert Nile discharge here (same timestep as Date).
2017-12-22 |  |  | Paste observed Albert Nile discharge here (same timestep as Date).
2017-12-23 |  |  | Paste observed Albert Nile discharge here (same timestep as Date).
2017-12-24 |  |  | Paste observed Albert Nile discharge here (same timestep as Date).
2017-12-25 |  |  | Paste observed Albert Nile discharge here (same timestep as Date).
2017-12-26 |  |  | Paste observed Albert Nile discharge here (same timestep as Date).
2017-12-27 |  |  | Paste observed Albert Nile discharge here (same timestep as Date).
2017-12-28 |  |  | Paste observed Albert Nile discharge here (same timestep as Date).
2017-12-29 |  |  | Paste observed Albert Nile discharge here (same timestep as Date).
2017-12-30 |  |  | Paste observed Albert Nile discharge here (same timestep as Date).
2017-12-31 |  |  | Paste observed Albert Nile discharge here (same timestep as Date).
2018-01-01 |  |  | Paste observed Albert Nile discharge here (same timestep as Date).
2018-01-02 |  |  | Paste observed Albert Nile discharge here (same timestep as Date).
2018-01-03 |  |  | Paste observed Albert Nile discharge here (same timestep as Date).
2018-01-04 |  |  | Paste observed Albert Nile discharge here (same timestep as Date).
2018-01-05 |  |  | Paste observed Albert Nile discharge here (same timestep as Date).
2018-01-06 |  |  | Paste observed Albert Nile discharge here (same timestep as Date).
2018-01-07 |  |  | Paste observed Albert Nile discharge here (same timestep as Date).
2018-01-08 |  |  | Paste observed Albert Nile discharge here (same timestep as Date).
2018-01-09 |  |  | Paste observed Albert Nile discharge here (same timestep as Date).
2018-01-10 |  |  | Paste observed Albert Nile discharge here (same timestep as Date).
2018-01-11 |  |  | Paste observed Albert Nile discharge here (same timestep as Date).
2018-01-12 |  |  | Paste observed Albert Nile discharge here (same timestep as Date).
2018-01-13 |  |  | Paste observed Albert Nile discharge here (same timestep as Date).
2018-01-14 |  |  | Paste observed Albert Nile discharge here (same timestep as Date).
2018-01-15 |  |  | Paste observed Albert Nile discharge here (same timestep as Date).
2018-01-16 |  |  | Paste observed Albert Nile discharge here (same timestep as Date).
2018-01-17 |  |  | Paste observed Albert Nile discharge here (same timestep as Date).
2018-01-18 |  |  | Paste observed Albert Nile discharge here (same timestep as Date).
2018-01-19 |  |  | Paste observed Albert Nile discharge here (same timestep as Date).
2018-01-20 |  |  | Paste observed Albert Nile discharge here (same timestep as Date).
2018-01-21 |  |  | Paste observed Albert Nile discharge here (same timestep as Date).
2018-01-22 |  |  | Paste observed Albert Nile discharge here (same timestep as Date).
2018-01-23 |  |  | Paste observed Albert Nile discharge here (same timestep as Date).
2018-01-24 |  |  | Paste observed Albert Nile discharge here (same timestep as Date).
2018-01-25 |  |  | Paste observed Albert Nile discharge here (same timestep as Date).
2018-01-26 |  |  | Paste observed Albert Nile discharge here (same timestep as Date).
2018-01-27 |  |  | Paste observed Albert Nile discharge here (same timestep as Date).
2018-01-28 |  |  | Paste observed Albert Nile discharge here (same timestep as Date).
2018-01-29 |  |  | Paste observed Albert Nile discharge here (same timestep as Date).
2018-01-30 |  |  | Paste observed Albert Nile discharge here (same timestep as Date).
2018-01-31 |  |  | Paste observed Albert Nile discharge here (same timestep as Date).
2018-02-01 |  |  | Paste observed Albert Nile discharge here (same timestep as Date).
2018-02-02 |  |  | Paste observed Albert Nile discharge here (same timestep as Date).
2018-02-03 |  |  | Paste observed Albert Nile discharge here (same timestep as Date).
2018-02-04 |  |  | Paste observed Albert Nile discharge here (same timestep as Date).
2018-02-05 |  |  | Paste observed Albert Nile discharge here (same timestep as Date).
2018-02-06 |  |  | Paste observed Albert Nile discharge here (same timestep as Date).
2018-02-07 |  |  | Paste observed Albert Nile discharge here (same timestep as Date).
2018-02-08 |  |  | Paste observed Albert Nile discharge here (same timestep as Date).
2018-02-09 |  |  | Paste observed Albert Nile discharge here (same timestep as Date).
2018-02-10 |  |  | Paste observed Albert Nile discharge here (same timestep as Date).
2018-02-11 |  |  | Paste observed Albert Nile discharge here (same timestep as Date).
2018-02-12 |  |  | Paste observed Albert Nile discharge here (same timestep as Date).
2018-02-13 |  |  | Paste observed Albert Nile discharge here (same timestep as Date).
2018-02-14 |  |  | Paste observed Albert Nile discharge here (same timestep as Date).
2018-02-15 |  |  | Paste observed Albert Nile discharge here (same timestep as Date).
2018-02-16 |  |  | Paste observed Albert Nile discharge here (same timestep as Date).
2018-02-17 |  |  | Paste observed Albert Nile discharge here (same timestep as Date).
2018-02-18 |  |  | Paste observed Albert Nile discharge here (same timestep as Date).
2018-02-19 |  |  | Paste observed Albert Nile discharge here (same timestep as Date).
2018-02-20 |  |  | Paste observed Albert Nile discharge here (same timestep as Date).
2018-02-21 |  |  | Paste observed Albert Nile discharge here (same timestep as Date).
2018-02-22 |  |  | Paste observed Albert Nile discharge here (same timestep as Date).
2018-02-23 |  |  | Paste observed Albert Nile discharge here (same timestep as Date).
2018-02-24 |  |  | Paste observed Albert Nile discharge here (same timestep as Date).
2018-02-25 |  |  | Paste observed Albert Nile discharge here (same timestep as Date).
2018-02-26 |  |  | Paste observed Albert Nile discharge here (same timestep as Date).
2018-02-27 |  |  | Paste observed Albert Nile discharge here (same timestep as Date).
2018-02-28 |  |  | Paste observed Albert Nile discharge here (same timestep as Date).
2018-03-01 |  |  | Paste observed Albert Nile discharge here (same timestep as Date).
2018-03-02 |  |  | Paste observed Albert Nile discharge here (same timestep as Date).
2018-03-03 |  |  | Paste observed Albert Nile discharge here (same timestep as Date).
2018-03-04 |  |  | Paste observed Albert Nile discharge here (same timestep as Date).
2018-03-05 |  |  | Paste observed Albert Nile discharge here (same timestep as Date).
2018-03-06 |  |  | Paste observed Albert Nile discharge here (same timestep as Date).
2018-03-07 |  |  | Paste observed Albert Nile discharge here (same timestep as Date).
2018-03-08 |  |  | Paste observed Albert Nile discharge here (same timestep as Date).
2018-03-09 |  |  | Paste observed Albert Nile discharge here (same timestep as Date).
2018-03-10 |  |  | Paste observed Albert Nile discharge here (same timestep as Date).
2018-03-11 |  |  | Paste observed Albert Nile discharge here (same timestep as Date).
2018-03-12 |  |  | Paste observed Albert Nile discharge here (same timestep as Date).
2018-03-13 |  |  | Paste observed Albert Nile discharge here (same timestep as Date).
2018-03-14 |  |  | Paste observed Albert Nile discharge here (same timestep as Date).
2018-03-15 |  |  | Paste observed Albert Nile discharge here (same timestep as Date).
2018-03-16 |  |  | Paste observed Albert Nile discharge here (same timestep as Date).
2018-03-17 |  |  | Paste observed Albert Nile discharge here (same timestep as Date).
2018-03-18 |  |  | Paste observed Albert Nile discharge here (same timestep as Date).
2018-03-19 |  |  | Paste observed Albert Nile discharge here (same timestep as Date).
2018-03-20 |  |  | Paste observed Albert Nile discharge here (same timestep as Date).
2018-03-21 |  |  | Paste observed Albert Nile discharge here (same timestep as Date).
2018-03-22 |  |  | Paste observed Albert Nile discharge here (same timestep as Date).
2018-03-23 |  |  | Paste observed Albert Nile discharge here (same timestep as Date).
2018-03-24 |  |  | Paste observed Albert Nile discharge here (same timestep as Date).
2018-03-25 |  |  | Paste observed Albert Nile discharge here (same timestep as Date).
2018-03-26 |  |  | Paste observed Albert Nile discharge here (same timestep as Date).
2018-03-27 |  |  | Paste observed Albert Nile discharge here (same timestep as Date).
2018-03-28 |  |  | Paste observed Albert Nile discharge here (same timestep as Date).
2018-03-29 |  |  | Paste observed Albert Nile discharge here (same timestep as Date).
2018-03-30 |  |  | Paste observed Albert Nile discharge here (same timestep as Date).
2018-03-31 |  |  | Paste observed Albert Nile discharge here (same timestep as Date).
2018-04-01 |  |  | Paste observed Albert Nile discharge here (same timestep as Date).
2018-04-02 |  |  | Paste observed Albert Nile discharge here (same timestep as Date).
2018-04-03 |  |  | Paste observed Albert Nile discharge here (same timestep as Date).
2018-04-04 |  |  | Paste observed Albert Nile discharge here (same timestep as Date).
2018-04-05 |  |  | Paste observed Albert Nile discharge here (same timestep as Date).
2018-04-06 |  |  | Paste observed Albert Nile discharge here (same timestep as Date).
2018-04-07 |  |  | Paste observed Albert Nile discharge here (same timestep as Date).
2018-04-08 |  |  | Paste observed Albert Nile discharge here (same timestep as Date).
2018-04-09 |  |  | Paste observed Albert Nile discharge here (same timestep as Date).
2018-04-10 |  |  | Paste observed Albert Nile discharge here (same timestep as Date).
2018-04-11 |  |  | Paste observed Albert Nile discharge here (same timestep as Date).
2018-04-12 |  |  | Paste observed Albert Nile discharge here (same timestep as Date).
2018-04-13 |  |  | Paste observed Albert Nile discharge here (same timestep as Date).
2018-04-14 |  |  | Paste observed Albert Nile discharge here (same timestep as Date).
2018-04-15 |  |  | Paste observed Albert Nile discharge here (same timestep as Date).
2018-04-16 |  |  | Paste observed Albert Nile discharge here (same timestep as Date).
2018-04-17 |  |  | Paste observed Albert Nile discharge here (same timestep as Date).
2018-04-18 |  |  | Paste observed Albert Nile discharge here (same timestep as Date).
2018-04-19 |  |  | Paste observed Albert Nile discharge here (same timestep as Date).
2018-04-20 |  |  | Paste observed Albert Nile discharge here (same timestep as Date).
2018-04-21 |  |  | Paste observed Albert Nile discharge here (same timestep as Date).
2018-04-22 |  |  | Paste observed Albert Nile discharge here (same timestep as Date).
2018-04-23 |  |  | Paste observed Albert Nile discharge here (same timestep as Date).
2018-04-24 |  |  | Paste observed Albert Nile discharge here (same timestep as Date).
2018-04-25 |  |  | Paste observed Albert Nile discharge here (same timestep as Date).
2018-04-26 |  |  | Paste observed Albert Nile discharge here (same timestep as Date).
2018-04-27 |  |  | Paste observed Albert Nile discharge here (same timestep as Date).
2018-04-28 |  |  | Paste observed Albert Nile discharge here (same timestep as Date).
2018-04-29 |  |  | Paste observed Albert Nile discharge here (same timestep as Date).
2018-04-30 |  |  | Paste observed Albert Nile discharge here (same timestep as Date).
2018-05-01 |  |  | Paste observed Albert Nile discharge here (same timestep as Date).
2018-05-02 |  |  | Paste observed Albert Nile discharge here (same timestep as Date).
2018-05-03 |  |  | Paste observed Albert Nile discharge here (same timestep as Date).
2018-05-04 |  |  | Paste observed Albert Nile discharge here (same timestep as Date).
2018-05-05 |  |  | Paste observed Albert Nile discharge here (same timestep as Date).
2018-05-06 |  |  | Paste observed Albert Nile discharge here (same timestep as Date).
2018-05-07 |  |  | Paste observed Albert Nile discharge here (same timestep as Date).
2018-05-08 |  |  | Paste observed Albert Nile discharge here (same timestep as Date).
2018-05-09 |  |  | Paste observed Albert Nile discharge here (same timestep as Date).
2018-05-10 |  |  | Paste observed Albert Nile discharge here (same timestep as Date).
2018-05-11 |  |  | Paste observed Albert Nile discharge here (same timestep as Date).
2018-05-12 |  |  | Paste observed Albert Nile discharge here (same timestep as Date).
2018-05-13 |  |  | Paste observed Albert Nile discharge here (same timestep as Date).
2018-05-14 |  |  | Paste observed Albert Nile discharge here (same timestep as Date).
2018-05-15 |  |  | Paste observed Albert Nile discharge here (same timestep as Date).
2018-05-16 |  |  | Paste observed Albert Nile discharge here (same timestep as Date).
2018-05-17 |  |  | Paste observed Albert Nile discharge here (same timestep as Date).
2018-05-18 |  |  | Paste observed Albert Nile discharge here (same timestep as Date).
2018-05-19 |  |  | Paste observed Albert Nile discharge here (same timestep as Date).
2018-05-20 |  |  | Paste observed Albert Nile discharge here (same timestep as Date).
2018-05-21 |  |  | Paste observed Albert Nile discharge here (same timestep as Date).
2018-05-22 |  |  | Paste observed Albert Nile discharge here (same timestep as Date).
2018-05-23 |  |  | Paste observed Albert Nile discharge here (same timestep as Date).
2018-05-24 |  |  | Paste observed Albert Nile discharge here (same timestep as Date).
2018-05-25 |  |  | Paste observed Albert Nile discharge here (same timestep as Date).
2018-05-26 |  |  | Paste observed Albert Nile discharge here (same timestep as Date).
2018-05-27 |  |  | Paste observed Albert Nile discharge here (same timestep as Date).
2018-05-28 |  |  | Paste observed Albert Nile discharge here (same timestep as Date).
2018-05-29 |  |  | Paste observed Albert Nile discharge here (same timestep as Date).
2018-05-30 |  |  | Paste observed Albert Nile discharge here (same timestep as Date).
2018-05-31 |  |  | Paste observed Albert Nile discharge here (same timestep as Date).
2018-06-01 |  |  | Paste observed Albert Nile discharge here (same timestep as Date).
2018-06-02 |  |  | Paste observed Albert Nile discharge here (same timestep as Date).
2018-06-03 |  |  | Paste observed Albert Nile discharge here (same timestep as Date).
2018-06-04 |  |  | Paste observed Albert Nile discharge here (same timestep as Date).
2018-06-05 |  |  | Paste observed Albert Nile discharge here (same timestep as Date).
2018-06-06 |  |  | Paste observed Albert Nile discharge here (same timestep as Date).
2018-06-07 |  |  | Paste observed Albert Nile discharge here (same timestep as Date).
2018-06-08 |  |  | Paste observed Albert Nile discharge here (same timestep as Date).
2018-06-09 |  |  | Paste observed Albert Nile discharge here (same timestep as Date).
2018-06-10 |  |  | Paste observed Albert Nile discharge here (same timestep as Date).
2018-06-11 |  |  | Paste observed Albert Nile discharge here (same timestep as Date).
2018-06-12 |  |  | Paste observed Albert Nile discharge here (same timestep as Date).
2018-06-13 |  |  | Paste observed Albert Nile discharge here (same timestep as Date).
2018-06-14 |  |  | Paste observed Albert Nile discharge here (same timestep as Date).
2018-06-15 |  |  | Paste observed Albert Nile discharge here (same timestep as Date).
2018-06-16 |  |  | Paste observed Albert Nile discharge here (same timestep as Date).
2018-06-17 |  |  | Paste observed Albert Nile discharge here (same timestep as Date).
2018-06-18 |  |  | Paste observed Albert Nile discharge here (same timestep as Date).
2018-06-19 |  |  | Paste observed Albert Nile discharge here (same timestep as Date).
2018-06-20 |  |  | Paste observed Albert Nile discharge here (same timestep as Date).
2018-06-21 |  |  | Paste observed Albert Nile discharge here (same timestep as Date).
2018-06-22 |  |  | Paste observed Albert Nile discharge here (same timestep as Date).
2018-06-23 |  |  | Paste observed Albert Nile discharge here (same timestep as Date).
2018-06-24 |  |  | Paste observed Albert Nile discharge here (same timestep as Date).
2018-06-25 |  |  | Paste observed Albert Nile discharge here (same timestep as Date).
2018-06-26 |  |  | Paste observed Albert Nile discharge here (same timestep as Date).
2018-06-27 |  |  | Paste observed Albert Nile discharge here (same timestep as Date).
2018-06-28 |  |  | Paste observed Albert Nile discharge here (same timestep as Date).
2018-06-29 |  |  | Paste observed Albert Nile discharge here (same timestep as Date).
2018-06-30 |  |  | Paste observed Albert Nile discharge here (same timestep as Date).
2018-07-01 |  |  | Paste observed Albert Nile discharge here (same timestep as Date).
2018-07-02 |  |  | Paste observed Albert Nile discharge here (same timestep as Date).
2018-07-03 |  |  | Paste observed Albert Nile discharge here (same timestep as Date).
2018-07-04 |  |  | Paste observed Albert Nile discharge here (same timestep as Date).
2018-07-05 |  |  | Paste observed Albert Nile discharge here (same timestep as Date).
2018-07-06 |  |  | Paste observed Albert Nile discharge here (same timestep as Date).
2018-07-07 |  |  | Paste observed Albert Nile discharge here (same timestep as Date).
2018-07-08 |  |  | Paste observed Albert Nile discharge here (same timestep as Date).
2018-07-09 |  |  | Paste observed Albert Nile discharge here (same timestep as Date).
2018-07-10 |  |  | Paste observed Albert Nile discharge here (same timestep as Date).
2018-07-11 |  |  | Paste observed Albert Nile discharge here (same timestep as Date).
2018-07-12 |  |  | Paste observed Albert Nile discharge here (same timestep as Date).
2018-07-13 |  |  | Paste observed Albert Nile discharge here (same timestep as Date).
2018-07-14 |  |  | Paste observed Albert Nile discharge here (same timestep as Date).
2018-07-15 |  |  | Paste observed Albert Nile discharge here (same timestep as Date).
2018-07-16 |  |  | Paste observed Albert Nile discharge here (same timestep as Date).
2018-07-17 |  |  | Paste observed Albert Nile discharge here (same timestep as Date).
2018-07-18 |  |  | Paste observed Albert Nile discharge here (same timestep as Date).
2018-07-19 |  |  | Paste observed Albert Nile discharge here (same timestep as Date).
2018-07-20 |  |  | Paste observed Albert Nile discharge here (same timestep as Date).
2018-07-21 |  |  | Paste observed Albert Nile discharge here (same timestep as Date).
2018-07-22 |  |  | Paste observed Albert Nile discharge here (same timestep as Date).
2018-07-23 |  |  | Paste observed Albert Nile discharge here (same timestep as Date).
2018-07-24 |  |  | Paste observed Albert Nile discharge here (same timestep as Date).
2018-07-25 |  |  | Paste observed Albert Nile discharge here (same timestep as Date).
2018-07-26 |  |  | Paste observed Albert Nile discharge here (same timestep as Date).
2018-07-27 |  |  | Paste observed Albert Nile discharge here (same timestep as Date).
2018-07-28 |  |  | Paste observed Albert Nile discharge here (same timestep as Date).
2018-07-29 |  |  | Paste observed Albert Nile discharge here (same timestep as Date).
2018-07-30 |  |  | Paste observed Albert Nile discharge here (same timestep as Date).
2018-07-31 |  |  | Paste observed Albert Nile discharge here (same timestep as Date).
2018-08-01 |  |  | Paste observed Albert Nile discharge here (same timestep as Date).
2018-08-02 |  |  | Paste observed Albert Nile discharge here (same timestep as Date).
2018-08-03 |  |  | Paste observed Albert Nile discharge here (same timestep as Date).
2018-08-04 |  |  | Paste observed Albert Nile discharge here (same timestep as Date).
2018-08-05 |  |  | Paste observed Albert Nile discharge here (same timestep as Date).
2018-08-06 |  |  | Paste observed Albert Nile discharge here (same timestep as Date).
2018-08-07 |  |  | Paste observed Albert Nile discharge here (same timestep as Date).
2018-08-08 |  |  | Paste observed Albert Nile discharge here (same timestep as Date).
2018-08-09 |  |  | Paste observed Albert Nile discharge here (same timestep as Date).
2018-08-10 |  |  | Paste observed Albert Nile discharge here (same timestep as Date).
2018-08-11 |  |  | Paste observed Albert Nile discharge here (same timestep as Date).
2018-08-12 |  |  | Paste observed Albert Nile discharge here (same timestep as Date).
2018-08-13 |  |  | Paste observed Albert Nile discharge here (same timestep as Date).
2018-08-14 |  |  | Paste observed Albert Nile discharge here (same timestep as Date).
2018-08-15 |  |  | Paste observed Albert Nile discharge here (same timestep as Date).
2018-08-16 |  |  | Paste observed Albert Nile discharge here (same timestep as Date).
2018-08-17 |  |  | Paste observed Albert Nile discharge here (same timestep as Date).
2018-08-18 |  |  | Paste observed Albert Nile discharge here (same timestep as Date).
2018-08-19 |  |  | Paste observed Albert Nile discharge here (same timestep as Date).
2018-08-20 |  |  | Paste observed Albert Nile discharge here (same timestep as Date).
2018-08-21 |  |  | Paste observed Albert Nile discharge here (same timestep as Date).
2018-08-22 |  |  | Paste observed Albert Nile discharge here (same timestep as Date).
2018-08-23 |  |  | Paste observed Albert Nile discharge here (same timestep as Date).
2018-08-24 |  |  | Paste observed Albert Nile discharge here (same timestep as Date).
2018-08-25 |  |  | Paste observed Albert Nile discharge here (same timestep as Date).
2018-08-26 |  |  | Paste observed Albert Nile discharge here (same timestep as Date).
2018-08-27 |  |  | Paste observed Albert Nile discharge here (same timestep as Date).
2018-08-28 |  |  | Paste observed Albert Nile discharge here (same timestep as Date).
2018-08-29 |  |  | Paste observed Albert Nile discharge here (same timestep as Date).
2018-08-30 |  |  | Paste observed Albert Nile discharge here (same timestep as Date).
2018-08-31 |  |  | Paste observed Albert Nile discharge here (same timestep as Date).
2018-09-01 |  |  | Paste observed Albert Nile discharge here (same timestep as Date).
2018-09-02 |  |  | Paste observed Albert Nile discharge here (same timestep as Date).
2018-09-03 |  |  | Paste observed Albert Nile discharge here (same timestep as Date).
2018-09-04 |  |  | Paste observed Albert Nile discharge here (same timestep as Date).
2018-09-05 |  |  | Paste observed Albert Nile discharge here (same timestep as Date).
2018-09-06 |  |  | Paste observed Albert Nile discharge here (same timestep as Date).
2018-09-07 |  |  | Paste observed Albert Nile discharge here (same timestep as Date).
2018-09-08 |  |  | Paste observed Albert Nile discharge here (same timestep as Date).
2018-09-09 |  |  | Paste observed Albert Nile discharge here (same timestep as Date).
2018-09-10 |  |  | Paste observed Albert Nile discharge here (same timestep as Date).
2018-09-11 |  |  | Paste observed Albert Nile discharge here (same timestep as Date).
2018-09-12 |  |  | Paste observed Albert Nile discharge here (same timestep as Date).
2018-09-13 |  |  | Paste observed Albert Nile discharge here (same timestep as Date).
2018-09-14 |  |  | Paste observed Albert Nile discharge here (same timestep as Date).
2018-09-15 |  |  | Paste observed Albert Nile discharge here (same timestep as Date).
2018-09-16 |  |  | Paste observed Albert Nile discharge here (same timestep as Date).
2018-09-17 |  |  | Paste observed Albert Nile discharge here (same timestep as Date).
2018-09-18 |  |  | Paste observed Albert Nile discharge here (same timestep as Date).
2018-09-19 |  |  | Paste observed Albert Nile discharge here (same timestep as Date).
2018-09-20 |  |  | Paste observed Albert Nile discharge here (same timestep as Date).
2018-09-21 |  |  | Paste observed Albert Nile discharge here (same timestep as Date).
2018-09-22 |  |  | Paste observed Albert Nile discharge here (same timestep as Date).
2018-09-23 |  |  | Paste observed Albert Nile discharge here (same timestep as Date).
2018-09-24 |  |  | Paste observed Albert Nile discharge here (same timestep as Date).
2018-09-25 |  |  | Paste observed Albert Nile discharge here (same timestep as Date).
2018-09-26 |  |  | Paste observed Albert Nile discharge here (same timestep as Date).
2018-09-27 |  |  | Paste observed Albert Nile discharge here (same timestep as Date).
2018-09-28 |  |  | Paste observed Albert Nile discharge here (same timestep as Date).
2018-09-29 |  |  | Paste observed Albert Nile discharge here (same timestep as Date).
2018-09-30 |  |  | Paste observed Albert Nile discharge here (same timestep as Date).
2018-10-01 |  |  | Paste observed Albert Nile discharge here (same timestep as Date).
2018-10-02 |  |  | Paste observed Albert Nile discharge here (same timestep as Date).
2018-10-03 |  |  | Paste observed Albert Nile discharge here (same timestep as Date).
2018-10-04 |  |  | Paste observed Albert Nile discharge here (same timestep as Date).
2018-10-05 |  |  | Paste observed Albert Nile discharge here (same timestep as Date).
2018-10-06 |  |  | Paste observed Albert Nile discharge here (same timestep as Date).
2018-10-07 |  |  | Paste observed Albert Nile discharge here (same timestep as Date).
2018-10-08 |  |  | Paste observed Albert Nile discharge here (same timestep as Date).
2018-10-09 |  |  | Paste observed Albert Nile discharge here (same timestep as Date).
2018-10-10 |  |  | Paste observed Albert Nile discharge here (same timestep as Date).
2018-10-11 |  |  | Paste observed Albert Nile discharge here (same timestep as Date).
2018-10-12 |  |  | Paste observed Albert Nile discharge here (same timestep as Date).
2018-10-13 |  |  | Paste observed Albert Nile discharge here (same timestep as Date).
2018-10-14 |  |  | Paste observed Albert Nile discharge here (same timestep as Date).
2018-10-15 |  |  | Paste observed Albert Nile discharge here (same timestep as Date).
2018-10-16 |  |  | Paste observed Albert Nile discharge here (same timestep as Date).
2018-10-17 |  |  | Paste observed Albert Nile discharge here (same timestep as Date).
2018-10-18 |  |  | Paste observed Albert Nile discharge here (same timestep as Date).
2018-10-19 |  |  | Paste observed Albert Nile discharge here (same timestep as Date).
2018-10-20 |  |  | Paste observed Albert Nile discharge here (same timestep as Date).
2018-10-21 |  |  | Paste observed Albert Nile discharge here (same timestep as Date).
2018-10-22 |  |  | Paste observed Albert Nile discharge here (same timestep as Date).
2018-10-23 |  |  | Paste observed Albert Nile discharge here (same timestep as Date).
2018-10-24 |  |  | Paste observed Albert Nile discharge here (same timestep as Date).
2018-10-25 |  |  | Paste observed Albert Nile discharge here (same timestep as Date).
2018-10-26 |  |  | Paste observed Albert Nile discharge here (same timestep as Date).
2018-10-27 |  |  | Paste observed Albert Nile discharge here (same timestep as Date).
2018-10-28 |  |  | Paste observed Albert Nile discharge here (same timestep as Date).
2018-10-29 |  |  | Paste observed Albert Nile discharge here (same timestep as Date).
2018-10-30 |  |  | Paste observed Albert Nile discharge here (same timestep as Date).
2018-10-31 |  |  | Paste observed Albert Nile discharge here (same timestep as Date).
2018-11-01 |  |  | Paste observed Albert Nile discharge here (same timestep as Date).
2018-11-02 |  |  | Paste observed Albert Nile discharge here (same timestep as Date).
2018-11-03 |  |  | Paste observed Albert Nile discharge here (same timestep as Date).
2018-11-04 |  |  | Paste observed Albert Nile discharge here (same timestep as Date).
2018-11-05 |  |  | Paste observed Albert Nile discharge here (same timestep as Date).
2018-11-06 |  |  | Paste observed Albert Nile discharge here (same timestep as Date).
2018-11-07 |  |  | Paste observed Albert Nile discharge here (same timestep as Date).
2018-11-08 |  |  | Paste observed Albert Nile discharge here (same timestep as Date).
2018-11-09 |  |  | Paste observed Albert Nile discharge here (same timestep as Date).
2018-11-10 |  |  | Paste observed Albert Nile discharge here (same timestep as Date).
2018-11-11 |  |  | Paste observed Albert Nile discharge here (same timestep as Date).
2018-11-12 |  |  | Paste observed Albert Nile discharge here (same timestep as Date).
2018-11-13 |  |  | Paste observed Albert Nile discharge here (same timestep as Date).
2018-11-14 |  |  | Paste observed Albert Nile discharge here (same timestep as Date).
2018-11-15 |  |  | Paste observed Albert Nile discharge here (same timestep as Date).
2018-11-16 |  |  | Paste observed Albert Nile discharge here (same timestep as Date).
2018-11-17 |  |  | Paste observed Albert Nile discharge here (same timestep as Date).
2018-11-18 |  |  | Paste observed Albert Nile discharge here (same timestep as Date).
2018-11-19 |  |  | Paste observed Albert Nile discharge here (same timestep as Date).
2018-11-20 |  |  | Paste observed Albert Nile discharge here (same timestep as Date).
2018-11-21 |  |  | Paste observed Albert Nile discharge here (same timestep as Date).
2018-11-22 |  |  | Paste observed Albert Nile discharge here (same timestep as Date).
2018-11-23 |  |  | Paste observed Albert Nile discharge here (same timestep as Date).
2018-11-24 |  |  | Paste observed Albert Nile discharge here (same timestep as Date).
2018-11-25 |  |  | Paste observed Albert Nile discharge here (same timestep as Date).
2018-11-26 |  |  | Paste observed Albert Nile discharge here (same timestep as Date).
2018-11-27 |  |  | Paste observed Albert Nile discharge here (same timestep as Date).
2018-11-28 |  |  | Paste observed Albert Nile discharge here (same timestep as Date).
2018-11-29 |  |  | Paste observed Albert Nile discharge here (same timestep as Date).
2018-11-30 |  |  | Paste observed Albert Nile discharge here (same timestep as Date).
2018-12-01 |  |  | Paste observed Albert Nile discharge here (same timestep as Date).
2018-12-02 |  |  | Paste observed Albert Nile discharge here (same timestep as Date).
2018-12-03 |  |  | Paste observed Albert Nile discharge here (same timestep as Date).
2018-12-04 |  |  | Paste observed Albert Nile discharge here (same timestep as Date).
2018-12-05 |  |  | Paste observed Albert Nile discharge here (same timestep as Date).
2018-12-06 |  |  | Paste observed Albert Nile discharge here (same timestep as Date).
2018-12-07 |  |  | Paste observed Albert Nile discharge here (same timestep as Date).
2018-12-08 |  |  | Paste observed Albert Nile discharge here (same timestep as Date).
2018-12-09 |  |  | Paste observed Albert Nile discharge here (same timestep as Date).
2018-12-10 |  |  | Paste observed Albert Nile discharge here (same timestep as Date).
2018-12-11 |  |  | Paste observed Albert Nile discharge here (same timestep as Date).
2018-12-12 |  |  | Paste observed Albert Nile discharge here (same timestep as Date).
2018-12-13 |  |  | Paste observed Albert Nile discharge here (same timestep as Date).
2018-12-14 |  |  | Paste observed Albert Nile discharge here (same timestep as Date).
2018-12-15 |  |  | Paste observed Albert Nile discharge here (same timestep as Date).
2018-12-16 |  |  | Paste observed Albert Nile discharge here (same timestep as Date).
2018-12-17 |  |  | Paste observed Albert Nile discharge here (same timestep as Date).
2018-12-18 |  |  | Paste observed Albert Nile discharge here (same timestep as Date).
2018-12-19 |  |  | Paste observed Albert Nile discharge here (same timestep as Date).
2018-12-20 |  |  | Paste observed Albert Nile discharge here (same timestep as Date).
2018-12-21 |  |  | Paste observed Albert Nile discharge here (same timestep as Date).
2018-12-22 |  |  | Paste observed Albert Nile discharge here (same timestep as Date).
2018-12-23 |  |  | Paste observed Albert Nile discharge here (same timestep as Date).
2018-12-24 |  |  | Paste observed Albert Nile discharge here (same timestep as Date).
2018-12-25 |  |  | Paste observed Albert Nile discharge here (same timestep as Date).
2018-12-26 |  |  | Paste observed Albert Nile discharge here (same timestep as Date).
2018-12-27 |  |  | Paste observed Albert Nile discharge here (same timestep as Date).
2018-12-28 |  |  | Paste observed Albert Nile discharge here (same timestep as Date).
2018-12-29 |  |  | Paste observed Albert Nile discharge here (same timestep as Date).
2018-12-30 |  |  | Paste observed Albert Nile discharge here (same timestep as Date).
2018-12-31 |  |  | Paste observed Albert Nile discharge here (same timestep as Date).
2019-01-01 |  |  | Paste observed Albert Nile discharge here (same timestep as Date).
2019-01-02 |  |  | Paste observed Albert Nile discharge here (same timestep as Date).
2019-01-03 |  |  | Paste observed Albert Nile discharge here (same timestep as Date).
2019-01-04 |  |  | Paste observed Albert Nile discharge here (same timestep as Date).
2019-01-05 |  |  | Paste observed Albert Nile discharge here (same timestep as Date).
2019-01-06 |  |  | Paste observed Albert Nile discharge here (same timestep as Date).
2019-01-07 |  |  | Paste observed Albert Nile discharge here (same timestep as Date).
2019-01-08 |  |  | Paste observed Albert Nile discharge here (same timestep as Date).
2019-01-09 |  |  | Paste observed Albert Nile discharge here (same timestep as Date).
2019-01-10 |  |  | Paste observed Albert Nile discharge here (same timestep as Date).
2019-01-11 |  |  | Paste observed Albert Nile discharge here (same timestep as Date).
2019-01-12 |  |  | Paste observed Albert Nile discharge here (same timestep as Date).
2019-01-13 |  |  | Paste observed Albert Nile discharge here (same timestep as Date).
2019-01-14 |  |  | Paste observed Albert Nile discharge here (same timestep as Date).
2019-01-15 |  |  | Paste observed Albert Nile discharge here (same timestep as Date).
2019-01-16 |  |  | Paste observed Albert Nile discharge here (same timestep as Date).
2019-01-17 |  |  | Paste observed Albert Nile discharge here (same timestep as Date).
2019-01-18 |  |  | Paste observed Albert Nile discharge here (same timestep as Date).
2019-01-19 |  |  | Paste observed Albert Nile discharge here (same timestep as Date).
2019-01-20 |  |  | Paste observed Albert Nile discharge here (same timestep as Date).
2019-01-21 |  |  | Paste observed Albert Nile discharge here (same timestep as Date).
2019-01-22 |  |  | Paste observed Albert Nile discharge here (same timestep as Date).
2019-01-23 |  |  | Paste observed Albert Nile discharge here (same timestep as Date).
2019-01-24 |  |  | Paste observed Albert Nile discharge here (same timestep as Date).
2019-01-25 |  |  | Paste observed Albert Nile discharge here (same timestep as Date).
2019-01-26 |  |  | Paste observed Albert Nile discharge here (same timestep as Date).
2019-01-27 |  |  | Paste observed Albert Nile discharge here (same timestep as Date).
2019-01-28 |  |  | Paste observed Albert Nile discharge here (same timestep as Date).
2019-01-29 |  |  | Paste observed Albert Nile discharge here (same timestep as Date).
2019-01-30 |  |  | Paste observed Albert Nile discharge here (same timestep as Date).
2019-01-31 |  |  | Paste observed Albert Nile discharge here (same timestep as Date).
2019-02-01 |  |  | Paste observed Albert Nile discharge here (same timestep as Date).
2019-02-02 |  |  | Paste observed Albert Nile discharge here (same timestep as Date).
2019-02-03 |  |  | Paste observed Albert Nile discharge here (same timestep as Date).
2019-02-04 |  |  | Paste observed Albert Nile discharge here (same timestep as Date).
2019-02-05 |  |  | Paste observed Albert Nile discharge here (same timestep as Date).
2019-02-06 |  |  | Paste observed Albert Nile discharge here (same timestep as Date).
2019-02-07 |  |  | Paste observed Albert Nile discharge here (same timestep as Date).
2019-02-08 |  |  | Paste observed Albert Nile discharge here (same timestep as Date).
2019-02-09 |  |  | Paste observed Albert Nile discharge here (same timestep as Date).
2019-02-10 |  |  | Paste observed Albert Nile discharge here (same timestep as Date).
2019-02-11 |  |  | Paste observed Albert Nile discharge here (same timestep as Date).
2019-02-12 |  |  | Paste observed Albert Nile discharge here (same timestep as Date).
2019-02-13 |  |  | Paste observed Albert Nile discharge here (same timestep as Date).
2019-02-14 |  |  | Paste observed Albert Nile discharge here (same timestep as Date).
2019-02-15 |  |  | Paste observed Albert Nile discharge here (same timestep as Date).
2019-02-16 |  |  | Paste observed Albert Nile discharge here (same timestep as Date).
2019-02-17 |  |  | Paste observed Albert Nile discharge here (same timestep as Date).
2019-02-18 |  |  | Paste observed Albert Nile discharge here (same timestep as Date).
2019-02-19 |  |  | Paste observed Albert Nile discharge here (same timestep as Date).
2019-02-20 |  |  | Paste observed Albert Nile discharge here (same timestep as Date).
2019-02-21 |  |  | Paste observed Albert Nile discharge here (same timestep as Date).
2019-02-22 |  |  | Paste observed Albert Nile discharge here (same timestep as Date).
2019-02-23 |  |  | Paste observed Albert Nile discharge here (same timestep as Date).
2019-02-24 |  |  | Paste observed Albert Nile discharge here (same timestep as Date).
2019-02-25 |  |  | Paste observed Albert Nile discharge here (same timestep as Date).
2019-02-26 |  |  | Paste observed Albert Nile discharge here (same timestep as Date).
2019-02-27 |  |  | Paste observed Albert Nile discharge here (same timestep as Date).
2019-02-28 |  |  | Paste observed Albert Nile discharge here (same timestep as Date).
2019-03-01 |  |  | Paste observed Albert Nile discharge here (same timestep as Date).
2019-03-02 |  |  | Paste observed Albert Nile discharge here (same timestep as Date).
2019-03-03 |  |  | Paste observed Albert Nile discharge here (same timestep as Date).
2019-03-04 |  |  | Paste observed Albert Nile discharge here (same timestep as Date).
2019-03-05 |  |  | Paste observed Albert Nile discharge here (same timestep as Date).
2019-03-06 |  |  | Paste observed Albert Nile discharge here (same timestep as Date).
2019-03-07 |  |  | Paste observed Albert Nile discharge here (same timestep as Date).
2019-03-08 |  |  | Paste observed Albert Nile discharge here (same timestep as Date).
2019-03-09 |  |  | Paste observed Albert Nile discharge here (same timestep as Date).
2019-03-10 |  |  | Paste observed Albert Nile discharge here (same timestep as Date).
2019-03-11 |  |  | Paste observed Albert Nile discharge here (same timestep as Date).
2019-03-12 |  |  | Paste observed Albert Nile discharge here (same timestep as Date).
2019-03-13 |  |  | Paste observed Albert Nile discharge here (same timestep as Date).
2019-03-14 |  |  | Paste observed Albert Nile discharge here (same timestep as Date).
2019-03-15 |  |  | Paste observed Albert Nile discharge here (same timestep as Date).
2019-03-16 |  |  | Paste observed Albert Nile discharge here (same timestep as Date).
2019-03-17 |  |  | Paste observed Albert Nile discharge here (same timestep as Date).
2019-03-18 |  |  | Paste observed Albert Nile discharge here (same timestep as Date).
2019-03-19 |  |  | Paste observed Albert Nile discharge here (same timestep as Date).
2019-03-20 |  |  | Paste observed Albert Nile discharge here (same timestep as Date).
2019-03-21 |  |  | Paste observed Albert Nile discharge here (same timestep as Date).
2019-03-22 |  |  | Paste observed Albert Nile discharge here (same timestep as Date).
2019-03-23 |  |  | Paste observed Albert Nile discharge here (same timestep as Date).
2019-03-24 |  |  | Paste observed Albert Nile discharge here (same timestep as Date).
2019-03-25 |  |  | Paste observed Albert Nile discharge here (same timestep as Date).
2019-03-26 |  |  | Paste observed Albert Nile discharge here (same timestep as Date).
2019-03-27 |  |  | Paste observed Albert Nile discharge here (same timestep as Date).
2019-03-28 |  |  | Paste observed Albert Nile discharge here (same timestep as Date).
2019-03-29 |  |  | Paste observed Albert Nile discharge here (same timestep as Date).
2019-03-30 |  |  | Paste observed Albert Nile discharge here (same timestep as Date).
2019-03-31 |  |  | Paste observed Albert Nile discharge here (same timestep as Date).
2019-04-01 |  |  | Paste observed Albert Nile discharge here (same timestep as Date).
2019-04-02 |  |  | Paste observed Albert Nile discharge here (same timestep as Date).
2019-04-03 |  |  | Paste observed Albert Nile discharge here (same timestep as Date).
2019-04-04 |  |  | Paste observed Albert Nile discharge here (same timestep as Date).
2019-04-05 |  |  | Paste observed Albert Nile discharge here (same timestep as Date).
2019-04-06 |  |  | Paste observed Albert Nile discharge here (same timestep as Date).
2019-04-07 |  |  | Paste observed Albert Nile discharge here (same timestep as Date).
2019-04-08 |  |  | Paste observed Albert Nile discharge here (same timestep as Date).
2019-04-09 |  |  | Paste observed Albert Nile discharge here (same timestep as Date).
2019-04-10 |  |  | Paste observed Albert Nile discharge here (same timestep as Date).
2019-04-11 |  |  | Paste observed Albert Nile discharge here (same timestep as Date).
2019-04-12 |  |  | Paste observed Albert Nile discharge here (same timestep as Date).
2019-04-13 |  |  | Paste observed Albert Nile discharge here (same timestep as Date).
2019-04-14 |  |  | Paste observed Albert Nile discharge here (same timestep as Date).
2019-04-15 |  |  | Paste observed Albert Nile discharge here (same timestep as Date).
2019-04-16 |  |  | Paste observed Albert Nile discharge here (same timestep as Date).
2019-04-17 |  |  | Paste observed Albert Nile discharge here (same timestep as Date).
2019-04-18 |  |  | Paste observed Albert Nile discharge here (same timestep as Date).
2019-04-19 |  |  | Paste observed Albert Nile discharge here (same timestep as Date).
2019-04-20 |  |  | Paste observed Albert Nile discharge here (same timestep as Date).
2019-04-21 |  |  | Paste observed Albert Nile discharge here (same timestep as Date).
2019-04-22 |  |  | Paste observed Albert Nile discharge here (same timestep as Date).
2019-04-23 |  |  | Paste observed Albert Nile discharge here (same timestep as Date).
2019-04-24 |  |  | Paste observed Albert Nile discharge here (same timestep as Date).
2019-04-25 |  |  | Paste observed Albert Nile discharge here (same timestep as Date).
2019-04-26 |  |  | Paste observed Albert Nile discharge here (same timestep as Date).
2019-04-27 |  |  | Paste observed Albert Nile discharge here (same timestep as Date).
2019-04-28 |  |  | Paste observed Albert Nile discharge here (same timestep as Date).
2019-04-29 |  |  | Paste observed Albert Nile discharge here (same timestep as Date).
2019-04-30 |  |  | Paste observed Albert Nile discharge here (same timestep as Date).
2019-05-01 |  |  | Paste observed Albert Nile discharge here (same timestep as Date).
2019-05-02 |  |  | Paste observed Albert Nile discharge here (same timestep as Date).
2019-05-03 |  |  | Paste observed Albert Nile discharge here (same timestep as Date).
2019-05-04 |  |  | Paste observed Albert Nile discharge here (same timestep as Date).
2019-05-05 |  |  | Paste observed Albert Nile discharge here (same timestep as Date).
2019-05-06 |  |  | Paste observed Albert Nile discharge here (same timestep as Date).
2019-05-07 |  |  | Paste observed Albert Nile discharge here (same timestep as Date).
2019-05-08 |  |  | Paste observed Albert Nile discharge here (same timestep as Date).
2019-05-09 |  |  | Paste observed Albert Nile discharge here (same timestep as Date).
2019-05-10 |  |  | Paste observed Albert Nile discharge here (same timestep as Date).
2019-05-11 |  |  | Paste observed Albert Nile discharge here (same timestep as Date).
2019-05-12 |  |  | Paste observed Albert Nile discharge here (same timestep as Date).
2019-05-13 |  |  | Paste observed Albert Nile discharge here (same timestep as Date).
2019-05-14 |  |  | Paste observed Albert Nile discharge here (same timestep as Date).
2019-05-15 |  |  | Paste observed Albert Nile discharge here (same timestep as Date).
2019-05-16 |  |  | Paste observed Albert Nile discharge here (same timestep as Date).
2019-05-17 |  |  | Paste observed Albert Nile discharge here (same timestep as Date).
2019-05-18 |  |  | Paste observed Albert Nile discharge here (same timestep as Date).
2019-05-19 |  |  | Paste observed Albert Nile discharge here (same timestep as Date).
2019-05-20 |  |  | Paste observed Albert Nile discharge here (same timestep as Date).
2019-05-21 |  |  | Paste observed Albert Nile discharge here (same timestep as Date).
2019-05-22 |  |  | Paste observed Albert Nile discharge here (same timestep as Date).
2019-05-23 |  |  | Paste observed Albert Nile discharge here (same timestep as Date).
2019-05-24 |  |  | Paste observed Albert Nile discharge here (same timestep as Date).
2019-05-25 |  |  | Paste observed Albert Nile discharge here (same timestep as Date).
2019-05-26 |  |  | Paste observed Albert Nile discharge here (same timestep as Date).
2019-05-27 |  |  | Paste observed Albert Nile discharge here (same timestep as Date).
2019-05-28 |  |  | Paste observed Albert Nile discharge here (same timestep as Date).
2019-05-29 |  |  | Paste observed Albert Nile discharge here (same timestep as Date).
2019-05-30 |  |  | Paste observed Albert Nile discharge here (same timestep as Date).
2019-05-31 |  |  | Paste observed Albert Nile discharge here (same timestep as Date).
2019-06-01 |  |  | Paste observed Albert Nile discharge here (same timestep as Date).
2019-06-02 |  |  | Paste observed Albert Nile discharge here (same timestep as Date).
2019-06-03 |  |  | Paste observed Albert Nile discharge here (same timestep as Date).
2019-06-04 |  |  | Paste observed Albert Nile discharge here (same timestep as Date).
2019-06-05 |  |  | Paste observed Albert Nile discharge here (same timestep as Date).
2019-06-06 |  |  | Paste observed Albert Nile discharge here (same timestep as Date).
2019-06-07 |  |  | Paste observed Albert Nile discharge here (same timestep as Date).
2019-06-08 |  |  | Paste observed Albert Nile discharge here (same timestep as Date).
2019-06-09 |  |  | Paste observed Albert Nile discharge here (same timestep as Date).
2019-06-10 |  |  | Paste observed Albert Nile discharge here (same timestep as Date).
2019-06-11 |  |  | Paste observed Albert Nile discharge here (same timestep as Date).
2019-06-12 |  |  | Paste observed Albert Nile discharge here (same timestep as Date).
2019-06-13 |  |  | Paste observed Albert Nile discharge here (same timestep as Date).
2019-06-14 |  |  | Paste observed Albert Nile discharge here (same timestep as Date).
2019-06-15 |  |  | Paste observed Albert Nile discharge here (same timestep as Date).
2019-06-16 |  |  | Paste observed Albert Nile discharge here (same timestep as Date).
2019-06-17 |  |  | Paste observed Albert Nile discharge here (same timestep as Date).
2019-06-18 |  |  | Paste observed Albert Nile discharge here (same timestep as Date).
2019-06-19 |  |  | Paste observed Albert Nile discharge here (same timestep as Date).
2019-06-20 |  |  | Paste observed Albert Nile discharge here (same timestep as Date).
2019-06-21 |  |  | Paste observed Albert Nile discharge here (same timestep as Date).
2019-06-22 |  |  | Paste observed Albert Nile discharge here (same timestep as Date).
2019-06-23 |  |  | Paste observed Albert Nile discharge here (same timestep as Date).
2019-06-24 |  |  | Paste observed Albert Nile discharge here (same timestep as Date).
2019-06-25 |  |  | Paste observed Albert Nile discharge here (same timestep as Date).
2019-06-26 |  |  | Paste observed Albert Nile discharge here (same timestep as Date).
2019-06-27 |  |  | Paste observed Albert Nile discharge here (same timestep as Date).
2019-06-28 |  |  | Paste observed Albert Nile discharge here (same timestep as Date).
2019-06-29 |  |  | Paste observed Albert Nile discharge here (same timestep as Date).
2019-06-30 |  |  | Paste observed Albert Nile discharge here (same timestep as Date).
2019-07-01 |  |  | Paste observed Albert Nile discharge here (same timestep as Date).
2019-07-02 |  |  | Paste observed Albert Nile discharge here (same timestep as Date).
2019-07-03 |  |  | Paste observed Albert Nile discharge here (same timestep as Date).
2019-07-04 |  |  | Paste observed Albert Nile discharge here (same timestep as Date).
2019-07-05 |  |  | Paste observed Albert Nile discharge here (same timestep as Date).
2019-07-06 |  |  | Paste observed Albert Nile discharge here (same timestep as Date).
2019-07-07 |  |  | Paste observed Albert Nile discharge here (same timestep as Date).
2019-07-08 |  |  | Paste observed Albert Nile discharge here (same timestep as Date).
2019-07-09 |  |  | Paste observed Albert Nile discharge here (same timestep as Date).
2019-07-10 |  |  | Paste observed Albert Nile discharge here (same timestep as Date).
2019-07-11 |  |  | Paste observed Albert Nile discharge here (same timestep as Date).
2019-07-12 |  |  | Paste observed Albert Nile discharge here (same timestep as Date).
2019-07-13 |  |  | Paste observed Albert Nile discharge here (same timestep as Date).
2019-07-14 |  |  | Paste observed Albert Nile discharge here (same timestep as Date).
2019-07-15 |  |  | Paste observed Albert Nile discharge here (same timestep as Date).
2019-07-16 |  |  | Paste observed Albert Nile discharge here (same timestep as Date).
2019-07-17 |  |  | Paste observed Albert Nile discharge here (same timestep as Date).
2019-07-18 |  |  | Paste observed Albert Nile discharge here (same timestep as Date).
2019-07-19 |  |  | Paste observed Albert Nile discharge here (same timestep as Date).
2019-07-20 |  |  | Paste observed Albert Nile discharge here (same timestep as Date).
2019-07-21 |  |  | Paste observed Albert Nile discharge here (same timestep as Date).
2019-07-22 |  |  | Paste observed Albert Nile discharge here (same timestep as Date).
2019-07-23 |  |  | Paste observed Albert Nile discharge here (same timestep as Date).
2019-07-24 |  |  | Paste observed Albert Nile discharge here (same timestep as Date).
2019-07-25 |  |  | Paste observed Albert Nile discharge here (same timestep as Date).
2019-07-26 |  |  | Paste observed Albert Nile discharge here (same timestep as Date).
2019-07-27 |  |  | Paste observed Albert Nile discharge here (same timestep as Date).
2019-07-28 |  |  | Paste observed Albert Nile discharge here (same timestep as Date).
2019-07-29 |  |  | Paste observed Albert Nile discharge here (same timestep as Date).
2019-07-30 |  |  | Paste observed Albert Nile discharge here (same timestep as Date).
2019-07-31 |  |  | Paste observed Albert Nile discharge here (same timestep as Date).
2019-08-01 |  |  | Paste observed Albert Nile discharge here (same timestep as Date).
2019-08-02 |  |  | Paste observed Albert Nile discharge here (same timestep as Date).
2019-08-03 |  |  | Paste observed Albert Nile discharge here (same timestep as Date).
2019-08-04 |  |  | Paste observed Albert Nile discharge here (same timestep as Date).
2019-08-05 |  |  | Paste observed Albert Nile discharge here (same timestep as Date).
2019-08-06 |  |  | Paste observed Albert Nile discharge here (same timestep as Date).
2019-08-07 |  |  | Paste observed Albert Nile discharge here (same timestep as Date).
2019-08-08 |  |  | Paste observed Albert Nile discharge here (same timestep as Date).
2019-08-09 |  |  | Paste observed Albert Nile discharge here (same timestep as Date).
2019-08-10 |  |  | Paste observed Albert Nile discharge here (same timestep as Date).
2019-08-11 |  |  | Paste observed Albert Nile discharge here (same timestep as Date).
2019-08-12 |  |  | Paste observed Albert Nile discharge here (same timestep as Date).
2019-08-13 |  |  | Paste observed Albert Nile discharge here (same timestep as Date).
2019-08-14 |  |  | Paste observed Albert Nile discharge here (same timestep as Date).
2019-08-15 |  |  | Paste observed Albert Nile discharge here (same timestep as Date).
2019-08-16 |  |  | Paste observed Albert Nile discharge here (same timestep as Date).
2019-08-17 |  |  | Paste observed Albert Nile discharge here (same timestep as Date).
2019-08-18 |  |  | Paste observed Albert Nile discharge here (same timestep as Date).
2019-08-19 |  |  | Paste observed Albert Nile discharge here (same timestep as Date).
2019-08-20 |  |  | Paste observed Albert Nile discharge here (same timestep as Date).
2019-08-21 |  |  | Paste observed Albert Nile discharge here (same timestep as Date).
2019-08-22 |  |  | Paste observed Albert Nile discharge here (same timestep as Date).
2019-08-23 |  |  | Paste observed Albert Nile discharge here (same timestep as Date).
2019-08-24 |  |  | Paste observed Albert Nile discharge here (same timestep as Date).
2019-08-25 |  |  | Paste observed Albert Nile discharge here (same timestep as Date).
2019-08-26 |  |  | Paste observed Albert Nile discharge here (same timestep as Date).
2019-08-27 |  |  | Paste observed Albert Nile discharge here (same timestep as Date).
2019-08-28 |  |  | Paste observed Albert Nile discharge here (same timestep as Date).
2019-08-29 |  |  | Paste observed Albert Nile discharge here (same timestep as Date).
2019-08-30 |  |  | Paste observed Albert Nile discharge here (same timestep as Date).
2019-08-31 |  |  | Paste observed Albert Nile discharge here (same timestep as Date).
2019-09-01 |  |  | Paste observed Albert Nile discharge here (same timestep as Date).
2019-09-02 |  |  | Paste observed Albert Nile discharge here (same timestep as Date).
2019-09-03 |  |  | Paste observed Albert Nile discharge here (same timestep as Date).
2019-09-04 |  |  | Paste observed Albert Nile discharge here (same timestep as Date).
2019-09-05 |  |  | Paste observed Albert Nile discharge here (same timestep as Date).
2019-09-06 |  |  | Paste observed Albert Nile discharge here (same timestep as Date).
2019-09-07 |  |  | Paste observed Albert Nile discharge here (same timestep as Date).
2019-09-08 |  |  | Paste observed Albert Nile discharge here (same timestep as Date).
2019-09-09 |  |  | Paste observed Albert Nile discharge here (same timestep as Date).
2019-09-10 |  |  | Paste observed Albert Nile discharge here (same timestep as Date).
2019-09-11 |  |  | Paste observed Albert Nile discharge here (same timestep as Date).
2019-09-12 |  |  | Paste observed Albert Nile discharge here (same timestep as Date).
2019-09-13 |  |  | Paste observed Albert Nile discharge here (same timestep as Date).
2019-09-14 |  |  | Paste observed Albert Nile discharge here (same timestep as Date).
2019-09-15 |  |  | Paste observed Albert Nile discharge here (same timestep as Date).
2019-09-16 |  |  | Paste observed Albert Nile discharge here (same timestep as Date).
2019-09-17 |  |  | Paste observed Albert Nile discharge here (same timestep as Date).
2019-09-18 |  |  | Paste observed Albert Nile discharge here (same timestep as Date).
2019-09-19 |  |  | Paste observed Albert Nile discharge here (same timestep as Date).
2019-09-20 |  |  | Paste observed Albert Nile discharge here (same timestep as Date).
2019-09-21 |  |  | Paste observed Albert Nile discharge here (same timestep as Date).
2019-09-22 |  |  | Paste observed Albert Nile discharge here (same timestep as Date).
2019-09-23 |  |  | Paste observed Albert Nile discharge here (same timestep as Date).
2019-09-24 |  |  | Paste observed Albert Nile discharge here (same timestep as Date).
2019-09-25 |  |  | Paste observed Albert Nile discharge here (same timestep as Date).
2019-09-26 |  |  | Paste observed Albert Nile discharge here (same timestep as Date).
2019-09-27 |  |  | Paste observed Albert Nile discharge here (same timestep as Date).
2019-09-28 |  |  | Paste observed Albert Nile discharge here (same timestep as Date).
2019-09-29 |  |  | Paste observed Albert Nile discharge here (same timestep as Date).
2019-09-30 |  |  | Paste observed Albert Nile discharge here (same timestep as Date).
2019-10-01 |  |  | Paste observed Albert Nile discharge here (same timestep as Date).
2019-10-02 |  |  | Paste observed Albert Nile discharge here (same timestep as Date).
2019-10-03 |  |  | Paste observed Albert Nile discharge here (same timestep as Date).
2019-10-04 |  |  | Paste observed Albert Nile discharge here (same timestep as Date).
2019-10-05 |  |  | Paste observed Albert Nile discharge here (same timestep as Date).
2019-10-06 |  |  | Paste observed Albert Nile discharge here (same timestep as Date).
2019-10-07 |  |  | Paste observed Albert Nile discharge here (same timestep as Date).
2019-10-08 |  |  | Paste observed Albert Nile discharge here (same timestep as Date).
2019-10-09 |  |  | Paste observed Albert Nile discharge here (same timestep as Date).
2019-10-10 |  |  | Paste observed Albert Nile discharge here (same timestep as Date).
2019-10-11 |  |  | Paste observed Albert Nile discharge here (same timestep as Date).
2019-10-12 |  |  | Paste observed Albert Nile discharge here (same timestep as Date).
2019-10-13 |  |  | Paste observed Albert Nile discharge here (same timestep as Date).
2019-10-14 |  |  | Paste observed Albert Nile discharge here (same timestep as Date).
2019-10-15 |  |  | Paste observed Albert Nile discharge here (same timestep as Date).
2019-10-16 |  |  | Paste observed Albert Nile discharge here (same timestep as Date).
2019-10-17 |  |  | Paste observed Albert Nile discharge here (same timestep as Date).
2019-10-18 |  |  | Paste observed Albert Nile discharge here (same timestep as Date).
2019-10-19 |  |  | Paste observed Albert Nile discharge here (same timestep as Date).
2019-10-20 |  |  | Paste observed Albert Nile discharge here (same timestep as Date).
2019-10-21 |  |  | Paste observed Albert Nile discharge here (same timestep as Date).
2019-10-22 |  |  | Paste observed Albert Nile discharge here (same timestep as Date).
2019-10-23 |  |  | Paste observed Albert Nile discharge here (same timestep as Date).
2019-10-24 |  |  | Paste observed Albert Nile discharge here (same timestep as Date).
2019-10-25 |  |  | Paste observed Albert Nile discharge here (same timestep as Date).
2019-10-26 |  |  | Paste observed Albert Nile discharge here (same timestep as Date).
2019-10-27 |  |  | Paste observed Albert Nile discharge here (same timestep as Date).
2019-10-28 |  |  | Paste observed Albert Nile discharge here (same timestep as Date).
2019-10-29 |  |  | Paste observed Albert Nile discharge here (same timestep as Date).
2019-10-30 |  |  | Paste observed Albert Nile discharge here (same timestep as Date).
2019-10-31 |  |  | Paste observed Albert Nile discharge here (same timestep as Date).
2019-11-01 |  |  | Paste observed Albert Nile discharge here (same timestep as Date).
2019-11-02 |  |  | Paste observed Albert Nile discharge here (same timestep as Date).
2019-11-03 |  |  | Paste observed Albert Nile discharge here (same timestep as Date).
2019-11-04 |  |  | Paste observed Albert Nile discharge here (same timestep as Date).
2019-11-05 |  |  | Paste observed Albert Nile discharge here (same timestep as Date).
2019-11-06 |  |  | Paste observed Albert Nile discharge here (same timestep as Date).
2019-11-07 |  |  | Paste observed Albert Nile discharge here (same timestep as Date).
2019-11-08 |  |  | Paste observed Albert Nile discharge here (same timestep as Date).
2019-11-09 |  |  | Paste observed Albert Nile discharge here (same timestep as Date).
2019-11-10 |  |  | Paste observed Albert Nile discharge here (same timestep as Date).
2019-11-11 |  |  | Paste observed Albert Nile discharge here (same timestep as Date).
2019-11-12 |  |  | Paste observed Albert Nile discharge here (same timestep as Date).
2019-11-13 |  |  | Paste observed Albert Nile discharge here (same timestep as Date).
2019-11-14 |  |  | Paste observed Albert Nile discharge here (same timestep as Date).
2019-11-15 |  |  | Paste observed Albert Nile discharge here (same timestep as Date).
2019-11-16 |  |  | Paste observed Albert Nile discharge here (same timestep as Date).
2019-11-17 |  |  | Paste observed Albert Nile discharge here (same timestep as Date).
2019-11-18 |  |  | Paste observed Albert Nile discharge here (same timestep as Date).
2019-11-19 |  |  | Paste observed Albert Nile discharge here (same timestep as Date).
2019-11-20 |  |  | Paste observed Albert Nile discharge here (same timestep as Date).
2019-11-21 |  |  | Paste observed Albert Nile discharge here (same timestep as Date).
2019-11-22 |  |  | Paste observed Albert Nile discharge here (same timestep as Date).
2019-11-23 |  |  | Paste observed Albert Nile discharge here (same timestep as Date).
2019-11-24 |  |  | Paste observed Albert Nile discharge here (same timestep as Date).
2019-11-25 |  |  | Paste observed Albert Nile discharge here (same timestep as Date).
2019-11-26 |  |  | Paste observed Albert Nile discharge here (same timestep as Date).
2019-11-27 |  |  | Paste observed Albert Nile discharge here (same timestep as Date).
2019-11-28 |  |  | Paste observed Albert Nile discharge here (same timestep as Date).
2019-11-29 |  |  | Paste observed Albert Nile discharge here (same timestep as Date).
2019-11-30 |  |  | Paste observed Albert Nile discharge here (same timestep as Date).
2019-12-01 |  |  | Paste observed Albert Nile discharge here (same timestep as Date).
2019-12-02 |  |  | Paste observed Albert Nile discharge here (same timestep as Date).
2019-12-03 |  |  | Paste observed Albert Nile discharge here (same timestep as Date).
2019-12-04 |  |  | Paste observed Albert Nile discharge here (same timestep as Date).
2019-12-05 |  |  | Paste observed Albert Nile discharge here (same timestep as Date).
2019-12-06 |  |  | Paste observed Albert Nile discharge here (same timestep as Date).
2019-12-07 |  |  | Paste observed Albert Nile discharge here (same timestep as Date).
2019-12-08 |  |  | Paste observed Albert Nile discharge here (same timestep as Date).
2019-12-09 |  |  | Paste observed Albert Nile discharge here (same timestep as Date).
2019-12-10 |  |  | Paste observed Albert Nile discharge here (same timestep as Date).
2019-12-11 |  |  | Paste observed Albert Nile discharge here (same timestep as Date).
2019-12-12 |  |  | Paste observed Albert Nile discharge here (same timestep as Date).
2019-12-13 |  |  | Paste observed Albert Nile discharge here (same timestep as Date).
2019-12-14 |  |  | Paste observed Albert Nile discharge here (same timestep as Date).
2019-12-15 |  |  | Paste observed Albert Nile discharge here (same timestep as Date).
2019-12-16 |  |  | Paste observed Albert Nile discharge here (same timestep as Date).
2019-12-17 |  |  | Paste observed Albert Nile discharge here (same timestep as Date).
2019-12-18 |  |  | Paste observed Albert Nile discharge here (same timestep as Date).
2019-12-19 |  |  | Paste observed Albert Nile discharge here (same timestep as Date).
2019-12-20 |  |  | Paste observed Albert Nile discharge here (same timestep as Date).
2019-12-21 |  |  | Paste observed Albert Nile discharge here (same timestep as Date).
2019-12-22 |  |  | Paste observed Albert Nile discharge here (same timestep as Date).
2019-12-23 |  |  | Paste observed Albert Nile discharge here (same timestep as Date).
2019-12-24 |  |  | Paste observed Albert Nile discharge here (same timestep as Date).
2019-12-25 |  |  | Paste observed Albert Nile discharge here (same timestep as Date).
2019-12-26 |  |  | Paste observed Albert Nile discharge here (same timestep as Date).
2019-12-27 |  |  | Paste observed Albert Nile discharge here (same timestep as Date).
2019-12-28 |  |  | Paste observed Albert Nile discharge here (same timestep as Date).
2019-12-29 |  |  | Paste observed Albert Nile discharge here (same timestep as Date).
2019-12-30 |  |  | Paste observed Albert Nile discharge here (same timestep as Date).
2019-12-31 |  |  | Paste observed Albert Nile discharge here (same timestep as Date).
2020-01-01 |  |  | Paste observed Albert Nile discharge here (same timestep as Date).
2020-01-02 |  |  | Paste observed Albert Nile discharge here (same timestep as Date).
2020-01-03 |  |  | Paste observed Albert Nile discharge here (same timestep as Date).
2020-01-04 |  |  | Paste observed Albert Nile discharge here (same timestep as Date).
2020-01-05 |  |  | Paste observed Albert Nile discharge here (same timestep as Date).
2020-01-06 |  |  | Paste observed Albert Nile discharge here (same timestep as Date).
2020-01-07 |  |  | Paste observed Albert Nile discharge here (same timestep as Date).
2020-01-08 |  |  | Paste observed Albert Nile discharge here (same timestep as Date).
2020-01-09 |  |  | Paste observed Albert Nile discharge here (same timestep as Date).
2020-01-10 |  |  | Paste observed Albert Nile discharge here (same timestep as Date).
2020-01-11 |  |  | Paste observed Albert Nile discharge here (same timestep as Date).
2020-01-12 |  |  | Paste observed Albert Nile discharge here (same timestep as Date).
2020-01-13 |  |  | Paste observed Albert Nile discharge here (same timestep as Date).
2020-01-14 |  |  | Paste observed Albert Nile discharge here (same timestep as Date).
2020-01-15 |  |  | Paste observed Albert Nile discharge here (same timestep as Date).
2020-01-16 |  |  | Paste observed Albert Nile discharge here (same timestep as Date).
2020-01-17 |  |  | Paste observed Albert Nile discharge here (same timestep as Date).
2020-01-18 |  |  | Paste observed Albert Nile discharge here (same timestep as Date).
2020-01-19 |  |  | Paste observed Albert Nile discharge here (same timestep as Date).
2020-01-20 |  |  | Paste observed Albert Nile discharge here (same timestep as Date).
2020-01-21 |  |  | Paste observed Albert Nile discharge here (same timestep as Date).
2020-01-22 |  |  | Paste observed Albert Nile discharge here (same timestep as Date).
2020-01-23 |  |  | Paste observed Albert Nile discharge here (same timestep as Date).
2020-01-24 |  |  | Paste observed Albert Nile discharge here (same timestep as Date).
2020-01-25 |  |  | Paste observed Albert Nile discharge here (same timestep as Date).
2020-01-26 |  |  | Paste observed Albert Nile discharge here (same timestep as Date).
2020-01-27 |  |  | Paste observed Albert Nile discharge here (same timestep as Date).
2020-01-28 |  |  | Paste observed Albert Nile discharge here (same timestep as Date).
2020-01-29 |  |  | Paste observed Albert Nile discharge here (same timestep as Date).
2020-01-30 |  |  | Paste observed Albert Nile discharge here (same timestep as Date).
2020-01-31 |  |  | Paste observed Albert Nile discharge here (same timestep as Date).
2020-02-01 |  |  | Paste observed Albert Nile discharge here (same timestep as Date).
2020-02-02 |  |  | Paste observed Albert Nile discharge here (same timestep as Date).
2020-02-03 |  |  | Paste observed Albert Nile discharge here (same timestep as Date).
2020-02-04 |  |  | Paste observed Albert Nile discharge here (same timestep as Date).
2020-02-05 |  |  | Paste observed Albert Nile discharge here (same timestep as Date).
2020-02-06 |  |  | Paste observed Albert Nile discharge here (same timestep as Date).
2020-02-07 |  |  | Paste observed Albert Nile discharge here (same timestep as Date).
2020-02-08 |  |  | Paste observed Albert Nile discharge here (same timestep as Date).
2020-02-09 |  |  | Paste observed Albert Nile discharge here (same timestep as Date).
2020-02-10 |  |  | Paste observed Albert Nile discharge here (same timestep as Date).
2020-02-11 |  |  | Paste observed Albert Nile discharge here (same timestep as Date).
2020-02-12 |  |  | Paste observed Albert Nile discharge here (same timestep as Date).
2020-02-13 |  |  | Paste observed Albert Nile discharge here (same timestep as Date).
2020-02-14 |  |  | Paste observed Albert Nile discharge here (same timestep as Date).
2020-02-15 |  |  | Paste observed Albert Nile discharge here (same timestep as Date).
2020-02-16 |  |  | Paste observed Albert Nile discharge here (same timestep as Date).
2020-02-17 |  |  | Paste observed Albert Nile discharge here (same timestep as Date).
2020-02-18 |  |  | Paste observed Albert Nile discharge here (same timestep as Date).
2020-02-19 |  |  | Paste observed Albert Nile discharge here (same timestep as Date).
2020-02-20 |  |  | Paste observed Albert Nile discharge here (same timestep as Date).
2020-02-21 |  |  | Paste observed Albert Nile discharge here (same timestep as Date).
2020-02-22 |  |  | Paste observed Albert Nile discharge here (same timestep as Date).
2020-02-23 |  |  | Paste observed Albert Nile discharge here (same timestep as Date).
2020-02-24 |  |  | Paste observed Albert Nile discharge here (same timestep as Date).
2020-02-25 |  |  | Paste observed Albert Nile discharge here (same timestep as Date).
2020-02-26 |  |  | Paste observed Albert Nile discharge here (same timestep as Date).
2020-02-27 |  |  | Paste observed Albert Nile discharge here (same timestep as Date).
2020-02-28 |  |  | Paste observed Albert Nile discharge here (same timestep as Date).
2020-02-29 |  |  | Paste observed Albert Nile discharge here (same timestep as Date).
2020-03-01 |  |  | Paste observed Albert Nile discharge here (same timestep as Date).
2020-03-02 |  |  | Paste observed Albert Nile discharge here (same timestep as Date).
2020-03-03 |  |  | Paste observed Albert Nile discharge here (same timestep as Date).
2020-03-04 |  |  | Paste observed Albert Nile discharge here (same timestep as Date).
2020-03-05 |  |  | Paste observed Albert Nile discharge here (same timestep as Date).
2020-03-06 |  |  | Paste observed Albert Nile discharge here (same timestep as Date).
2020-03-07 |  |  | Paste observed Albert Nile discharge here (same timestep as Date).
2020-03-08 |  |  | Paste observed Albert Nile discharge here (same timestep as Date).
2020-03-09 |  |  | Paste observed Albert Nile discharge here (same timestep as Date).
2020-03-10 |  |  | Paste observed Albert Nile discharge here (same timestep as Date).
2020-03-11 |  |  | Paste observed Albert Nile discharge here (same timestep as Date).
2020-03-12 |  |  | Paste observed Albert Nile discharge here (same timestep as Date).
2020-03-13 |  |  | Paste observed Albert Nile discharge here (same timestep as Date).
2020-03-14 |  |  | Paste observed Albert Nile discharge here (same timestep as Date).
2020-03-15 |  |  | Paste observed Albert Nile discharge here (same timestep as Date).
2020-03-16 |  |  | Paste observed Albert Nile discharge here (same timestep as Date).
2020-03-17 |  |  | Paste observed Albert Nile discharge here (same timestep as Date).
2020-03-18 |  |  | Paste observed Albert Nile discharge here (same timestep as Date).
2020-03-19 |  |  | Paste observed Albert Nile discharge here (same timestep as Date).
2020-03-20 |  |  | Paste observed Albert Nile discharge here (same timestep as Date).
2020-03-21 |  |  | Paste observed Albert Nile discharge here (same timestep as Date).
2020-03-22 |  |  | Paste observed Albert Nile discharge here (same timestep as Date).
2020-03-23 |  |  | Paste observed Albert Nile discharge here (same timestep as Date).
2020-03-24 |  |  | Paste observed Albert Nile discharge here (same timestep as Date).
2020-03-25 |  |  | Paste observed Albert Nile discharge here (same timestep as Date).
2020-03-26 |  |  | Paste observed Albert Nile discharge here (same timestep as Date).
2020-03-27 |  |  | Paste observed Albert Nile discharge here (same timestep as Date).
2020-03-28 |  |  | Paste observed Albert Nile discharge here (same timestep as Date).
2020-03-29 |  |  | Paste observed Albert Nile discharge here (same timestep as Date).
2020-03-30 |  |  | Paste observed Albert Nile discharge here (same timestep as Date).
2020-03-31 |  |  | Paste observed Albert Nile discharge here (same timestep as Date).
2020-04-01 |  |  | Paste observed Albert Nile discharge here (same timestep as Date).
2020-04-02 |  |  | Paste observed Albert Nile discharge here (same timestep as Date).
2020-04-03 |  |  | Paste observed Albert Nile discharge here (same timestep as Date).
2020-04-04 |  |  | Paste observed Albert Nile discharge here (same timestep as Date).
2020-04-05 |  |  | Paste observed Albert Nile discharge here (same timestep as Date).
2020-04-06 |  |  | Paste observed Albert Nile discharge here (same timestep as Date).
2020-04-07 |  |  | Paste observed Albert Nile discharge here (same timestep as Date).
2020-04-08 |  |  | Paste observed Albert Nile discharge here (same timestep as Date).
2020-04-09 |  |  | Paste observed Albert Nile discharge here (same timestep as Date).
2020-04-10 |  |  | Paste observed Albert Nile discharge here (same timestep as Date).
2020-04-11 |  |  | Paste observed Albert Nile discharge here (same timestep as Date).
2020-04-12 |  |  | Paste observed Albert Nile discharge here (same timestep as Date).
2020-04-13 |  |  | Paste observed Albert Nile discharge here (same timestep as Date).
2020-04-14 |  |  | Paste observed Albert Nile discharge here (same timestep as Date).
2020-04-15 |  |  | Paste observed Albert Nile discharge here (same timestep as Date).
2020-04-16 |  |  | Paste observed Albert Nile discharge here (same timestep as Date).
2020-04-17 |  |  | Paste observed Albert Nile discharge here (same timestep as Date).
2020-04-18 |  |  | Paste observed Albert Nile discharge here (same timestep as Date).
2020-04-19 |  |  | Paste observed Albert Nile discharge here (same timestep as Date).
2020-04-20 |  |  | Paste observed Albert Nile discharge here (same timestep as Date).
2020-04-21 |  |  | Paste observed Albert Nile discharge here (same timestep as Date).
2020-04-22 |  |  | Paste observed Albert Nile discharge here (same timestep as Date).
2020-04-23 |  |  | Paste observed Albert Nile discharge here (same timestep as Date).
2020-04-24 |  |  | Paste observed Albert Nile discharge here (same timestep as Date).
2020-04-25 |  |  | Paste observed Albert Nile discharge here (same timestep as Date).
2020-04-26 |  |  | Paste observed Albert Nile discharge here (same timestep as Date).
2020-04-27 |  |  | Paste observed Albert Nile discharge here (same timestep as Date).
2020-04-28 |  |  | Paste observed Albert Nile discharge here (same timestep as Date).
2020-04-29 |  |  | Paste observed Albert Nile discharge here (same timestep as Date).
2020-04-30 |  |  | Paste observed Albert Nile discharge here (same timestep as Date).
2020-05-01 |  |  | Paste observed Albert Nile discharge here (same timestep as Date).
2020-05-02 |  |  | Paste observed Albert Nile discharge here (same timestep as Date).
2020-05-03 |  |  | Paste observed Albert Nile discharge here (same timestep as Date).
2020-05-04 |  |  | Paste observed Albert Nile discharge here (same timestep as Date).
2020-05-05 |  |  | Paste observed Albert Nile discharge here (same timestep as Date).
2020-05-06 |  |  | Paste observed Albert Nile discharge here (same timestep as Date).
2020-05-07 |  |  | Paste observed Albert Nile discharge here (same timestep as Date).
2020-05-08 |  |  | Paste observed Albert Nile discharge here (same timestep as Date).
2020-05-09 |  |  | Paste observed Albert Nile discharge here (same timestep as Date).
2020-05-10 |  |  | Paste observed Albert Nile discharge here (same timestep as Date).
2020-05-11 |  |  | Paste observed Albert Nile discharge here (same timestep as Date).
2020-05-12 |  |  | Paste observed Albert Nile discharge here (same timestep as Date).
2020-05-13 |  |  | Paste observed Albert Nile discharge here (same timestep as Date).
2020-05-14 |  |  | Paste observed Albert Nile discharge here (same timestep as Date).
2020-05-15 |  |  | Paste observed Albert Nile discharge here (same timestep as Date).
2020-05-16 |  |  | Paste observed Albert Nile discharge here (same timestep as Date).
2020-05-17 |  |  | Paste observed Albert Nile discharge here (same timestep as Date).
2020-05-18 |  |  | Paste observed Albert Nile discharge here (same timestep as Date).
2020-05-19 |  |  | Paste observed Albert Nile discharge here (same timestep as Date).
2020-05-20 |  |  | Paste observed Albert Nile discharge here (same timestep as Date).
2020-05-21 |  |  | Paste observed Albert Nile discharge here (same timestep as Date).
2020-05-22 |  |  | Paste observed Albert Nile discharge here (same timestep as Date).
2020-05-23 |  |  | Paste observed Albert Nile discharge here (same timestep as Date).
2020-05-24 |  |  | Paste observed Albert Nile discharge here (same timestep as Date).
2020-05-25 |  |  | Paste observed Albert Nile discharge here (same timestep as Date).
2020-05-26 |  |  | Paste observed Albert Nile discharge here (same timestep as Date).
2020-05-27 |  |  | Paste observed Albert Nile discharge here (same timestep as Date).
2020-05-28 |  |  | Paste observed Albert Nile discharge here (same timestep as Date).
2020-05-29 |  |  | Paste observed Albert Nile discharge here (same timestep as Date).
2020-05-30 |  |  | Paste observed Albert Nile discharge here (same timestep as Date).
2020-05-31 |  |  | Paste observed Albert Nile discharge here (same timestep as Date).
2020-06-01 |  |  | Paste observed Albert Nile discharge here (same timestep as Date).
2020-06-02 |  |  | Paste observed Albert Nile discharge here (same timestep as Date).
2020-06-03 |  |  | Paste observed Albert Nile discharge here (same timestep as Date).
2020-06-04 |  |  | Paste observed Albert Nile discharge here (same timestep as Date).
2020-06-05 |  |  | Paste observed Albert Nile discharge here (same timestep as Date).
2020-06-06 |  |  | Paste observed Albert Nile discharge here (same timestep as Date).
2020-06-07 |  |  | Paste observed Albert Nile discharge here (same timestep as Date).
2020-06-08 |  |  | Paste observed Albert Nile discharge here (same timestep as Date).
2020-06-09 |  |  | Paste observed Albert Nile discharge here (same timestep as Date).
2020-06-10 |  |  | Paste observed Albert Nile discharge here (same timestep as Date).
2020-06-11 |  |  | Paste observed Albert Nile discharge here (same timestep as Date).
2020-06-12 |  |  | Paste observed Albert Nile discharge here (same timestep as Date).
2020-06-13 |  |  | Paste observed Albert Nile discharge here (same timestep as Date).
2020-06-14 |  |  | Paste observed Albert Nile discharge here (same timestep as Date).
2020-06-15 |  |  | Paste observed Albert Nile discharge here (same timestep as Date).
2020-06-16 |  |  | Paste observed Albert Nile discharge here (same timestep as Date).
2020-06-17 |  |  | Paste observed Albert Nile discharge here (same timestep as Date).
2020-06-18 |  |  | Paste observed Albert Nile discharge here (same timestep as Date).
2020-06-19 |  |  | Paste observed Albert Nile discharge here (same timestep as Date).
2020-06-20 |  |  | Paste observed Albert Nile discharge here (same timestep as Date).
2020-06-21 |  |  | Paste observed Albert Nile discharge here (same timestep as Date).
2020-06-22 |  |  | Paste observed Albert Nile discharge here (same timestep as Date).
2020-06-23 |  |  | Paste observed Albert Nile discharge here (same timestep as Date).
2020-06-24 |  |  | Paste observed Albert Nile discharge here (same timestep as Date).
2020-06-25 |  |  | Paste observed Albert Nile discharge here (same timestep as Date).
2020-06-26 |  |  | Paste observed Albert Nile discharge here (same timestep as Date).
2020-06-27 |  |  | Paste observed Albert Nile discharge here (same timestep as Date).
2020-06-28 |  |  | Paste observed Albert Nile discharge here (same timestep as Date).
2020-06-29 |  |  | Paste observed Albert Nile discharge here (same timestep as Date).
2020-06-30 |  |  | Paste observed Albert Nile discharge here (same timestep as Date).
2020-07-01 |  |  | Paste observed Albert Nile discharge here (same timestep as Date).
2020-07-02 |  |  | Paste observed Albert Nile discharge here (same timestep as Date).
2020-07-03 |  |  | Paste observed Albert Nile discharge here (same timestep as Date).
2020-07-04 |  |  | Paste observed Albert Nile discharge here (same timestep as Date).
2020-07-05 |  |  | Paste observed Albert Nile discharge here (same timestep as Date).
2020-07-06 |  |  | Paste observed Albert Nile discharge here (same timestep as Date).
2020-07-07 |  |  | Paste observed Albert Nile discharge here (same timestep as Date).
2020-07-08 |  |  | Paste observed Albert Nile discharge here (same timestep as Date).
2020-07-09 |  |  | Paste observed Albert Nile discharge here (same timestep as Date).
2020-07-10 |  |  | Paste observed Albert Nile discharge here (same timestep as Date).
2020-07-11 |  |  | Paste observed Albert Nile discharge here (same timestep as Date).
2020-07-12 |  |  | Paste observed Albert Nile discharge here (same timestep as Date).
2020-07-13 |  |  | Paste observed Albert Nile discharge here (same timestep as Date).
2020-07-14 |  |  | Paste observed Albert Nile discharge here (same timestep as Date).
2020-07-15 |  |  | Paste observed Albert Nile discharge here (same timestep as Date).
2020-07-16 |  |  | Paste observed Albert Nile discharge here (same timestep as Date).
2020-07-17 |  |  | Paste observed Albert Nile discharge here (same timestep as Date).
2020-07-18 |  |  | Paste observed Albert Nile discharge here (same timestep as Date).
2020-07-19 |  |  | Paste observed Albert Nile discharge here (same timestep as Date).
2020-07-20 |  |  | Paste observed Albert Nile discharge here (same timestep as Date).
2020-07-21 |  |  | Paste observed Albert Nile discharge here (same timestep as Date).
2020-07-22 |  |  | Paste observed Albert Nile discharge here (same timestep as Date).
2020-07-23 |  |  | Paste observed Albert Nile discharge here (same timestep as Date).
2020-07-24 |  |  | Paste observed Albert Nile discharge here (same timestep as Date).
2020-07-25 |  |  | Paste observed Albert Nile discharge here (same timestep as Date).
2020-07-26 |  |  | Paste observed Albert Nile discharge here (same timestep as Date).
2020-07-27 |  |  | Paste observed Albert Nile discharge here (same timestep as Date).
2020-07-28 |  |  | Paste observed Albert Nile discharge here (same timestep as Date).
2020-07-29 |  |  | Paste observed Albert Nile discharge here (same timestep as Date).
2020-07-30 |  |  | Paste observed Albert Nile discharge here (same timestep as Date).
2020-07-31 |  |  | Paste observed Albert Nile discharge here (same timestep as Date).
2020-08-01 |  |  | Paste observed Albert Nile discharge here (same timestep as Date).
2020-08-02 |  |  | Paste observed Albert Nile discharge here (same timestep as Date).
2020-08-03 |  |  | Paste observed Albert Nile discharge here (same timestep as Date).
2020-08-04 |  |  | Paste observed Albert Nile discharge here (same timestep as Date).
2020-08-05 |  |  | Paste observed Albert Nile discharge here (same timestep as Date).
2020-08-06 |  |  | Paste observed Albert Nile discharge here (same timestep as Date).
2020-08-07 |  |  | Paste observed Albert Nile discharge here (same timestep as Date).
2020-08-08 |  |  | Paste observed Albert Nile discharge here (same timestep as Date).
2020-08-09 |  |  | Paste observed Albert Nile discharge here (same timestep as Date).
2020-08-10 |  |  | Paste observed Albert Nile discharge here (same timestep as Date).
2020-08-11 |  |  | Paste observed Albert Nile discharge here (same timestep as Date).
2020-08-12 |  |  | Paste observed Albert Nile discharge here (same timestep as Date).
2020-08-13 |  |  | Paste observed Albert Nile discharge here (same timestep as Date).
2020-08-14 |  |  | Paste observed Albert Nile discharge here (same timestep as Date).
2020-08-15 |  |  | Paste observed Albert Nile discharge here (same timestep as Date).
2020-08-16 |  |  | Paste observed Albert Nile discharge here (same timestep as Date).
2020-08-17 |  |  | Paste observed Albert Nile discharge here (same timestep as Date).
2020-08-18 |  |  | Paste observed Albert Nile discharge here (same timestep as Date).
2020-08-19 |  |  | Paste observed Albert Nile discharge here (same timestep as Date).
2020-08-20 |  |  | Paste observed Albert Nile discharge here (same timestep as Date).
2020-08-21 |  |  | Paste observed Albert Nile discharge here (same timestep as Date).
2020-08-22 |  |  | Paste observed Albert Nile discharge here (same timestep as Date).
2020-08-23 |  |  | Paste observed Albert Nile discharge here (same timestep as Date).
2020-08-24 |  |  | Paste observed Albert Nile discharge here (same timestep as Date).
2020-08-25 |  |  | Paste observed Albert Nile discharge here (same timestep as Date).
2020-08-26 |  |  | Paste observed Albert Nile discharge here (same timestep as Date).
2020-08-27 |  |  | Paste observed Albert Nile discharge here (same timestep as Date).
2020-08-28 |  |  | Paste observed Albert Nile discharge here (same timestep as Date).
2020-08-29 |  |  | Paste observed Albert Nile discharge here (same timestep as Date).
2020-08-30 |  |  | Paste observed Albert Nile discharge here (same timestep as Date).
2020-08-31 |  |  | Paste observed Albert Nile discharge here (same timestep as Date).
2020-09-01 |  |  | Paste observed Albert Nile discharge here (same timestep as Date).
2020-09-02 |  |  | Paste observed Albert Nile discharge here (same timestep as Date).
2020-09-03 |  |  | Paste observed Albert Nile discharge here (same timestep as Date).
2020-09-04 |  |  | Paste observed Albert Nile discharge here (same timestep as Date).
2020-09-05 |  |  | Paste observed Albert Nile discharge here (same timestep as Date).
2020-09-06 |  |  | Paste observed Albert Nile discharge here (same timestep as Date).
2020-09-07 |  |  | Paste observed Albert Nile discharge here (same timestep as Date).
2020-09-08 |  |  | Paste observed Albert Nile discharge here (same timestep as Date).
2020-09-09 |  |  | Paste observed Albert Nile discharge here (same timestep as Date).
2020-09-10 |  |  | Paste observed Albert Nile discharge here (same timestep as Date).
2020-09-11 |  |  | Paste observed Albert Nile discharge here (same timestep as Date).
2020-09-12 |  |  | Paste observed Albert Nile discharge here (same timestep as Date).
2020-09-13 |  |  | Paste observed Albert Nile discharge here (same timestep as Date).
2020-09-14 |  |  | Paste observed Albert Nile discharge here (same timestep as Date).
2020-09-15 |  |  | Paste observed Albert Nile discharge here (same timestep as Date).
2020-09-16 |  |  | Paste observed Albert Nile discharge here (same timestep as Date).
2020-09-17 |  |  | Paste observed Albert Nile discharge here (same timestep as Date).
2020-09-18 |  |  | Paste observed Albert Nile discharge here (same timestep as Date).
2020-09-19 |  |  | Paste observed Albert Nile discharge here (same timestep as Date).
2020-09-20 |  |  | Paste observed Albert Nile discharge here (same timestep as Date).
2020-09-21 |  |  | Paste observed Albert Nile discharge here (same timestep as Date).
2020-09-22 |  |  | Paste observed Albert Nile discharge here (same timestep as Date).
2020-09-23 |  |  | Paste observed Albert Nile discharge here (same timestep as Date).
2020-09-24 |  |  | Paste observed Albert Nile discharge here (same timestep as Date).
2020-09-25 |  |  | Paste observed Albert Nile discharge here (same timestep as Date).
2020-09-26 |  |  | Paste observed Albert Nile discharge here (same timestep as Date).
2020-09-27 |  |  | Paste observed Albert Nile discharge here (same timestep as Date).
2020-09-28 |  |  | Paste observed Albert Nile discharge here (same timestep as Date).
2020-09-29 |  |  | Paste observed Albert Nile discharge here (same timestep as Date).
2020-09-30 |  |  | Paste observed Albert Nile discharge here (same timestep as Date).
2020-10-01 |  |  | Paste observed Albert Nile discharge here (same timestep as Date).
2020-10-02 |  |  | Paste observed Albert Nile discharge here (same timestep as Date).
2020-10-03 |  |  | Paste observed Albert Nile discharge here (same timestep as Date).
2020-10-04 |  |  | Paste observed Albert Nile discharge here (same timestep as Date).
2020-10-05 |  |  | Paste observed Albert Nile discharge here (same timestep as Date).
2020-10-06 |  |  | Paste observed Albert Nile discharge here (same timestep as Date).
2020-10-07 |  |  | Paste observed Albert Nile discharge here (same timestep as Date).
2020-10-08 |  |  | Paste observed Albert Nile discharge here (same timestep as Date).
2020-10-09 |  |  | Paste observed Albert Nile discharge here (same timestep as Date).
2020-10-10 |  |  | Paste observed Albert Nile discharge here (same timestep as Date).
2020-10-11 |  |  | Paste observed Albert Nile discharge here (same timestep as Date).
2020-10-12 |  |  | Paste observed Albert Nile discharge here (same timestep as Date).
2020-10-13 |  |  | Paste observed Albert Nile discharge here (same timestep as Date).
2020-10-14 |  |  | Paste observed Albert Nile discharge here (same timestep as Date).
2020-10-15 |  |  | Paste observed Albert Nile discharge here (same timestep as Date).
2020-10-16 |  |  | Paste observed Albert Nile discharge here (same timestep as Date).
2020-10-17 |  |  | Paste observed Albert Nile discharge here (same timestep as Date).
2020-10-18 |  |  | Paste observed Albert Nile discharge here (same timestep as Date).
2020-10-19 |  |  | Paste observed Albert Nile discharge here (same timestep as Date).
2020-10-20 |  |  | Paste observed Albert Nile discharge here (same timestep as Date).
2020-10-21 |  |  | Paste observed Albert Nile discharge here (same timestep as Date).
2020-10-22 |  |  | Paste observed Albert Nile discharge here (same timestep as Date).
2020-10-23 |  |  | Paste observed Albert Nile discharge here (same timestep as Date).
2020-10-24 |  |  | Paste observed Albert Nile discharge here (same timestep as Date).
2020-10-25 |  |  | Paste observed Albert Nile discharge here (same timestep as Date).
2020-10-26 |  |  | Paste observed Albert Nile discharge here (same timestep as Date).
2020-10-27 |  |  | Paste observed Albert Nile discharge here (same timestep as Date).
2020-10-28 |  |  | Paste observed Albert Nile discharge here (same timestep as Date).
2020-10-29 |  |  | Paste observed Albert Nile discharge here (same timestep as Date).
2020-10-30 |  |  | Paste observed Albert Nile discharge here (same timestep as Date).
2020-10-31 |  |  | Paste observed Albert Nile discharge here (same timestep as Date).
2020-11-01 |  |  | Paste observed Albert Nile discharge here (same timestep as Date).
2020-11-02 |  |  | Paste observed Albert Nile discharge here (same timestep as Date).
2020-11-03 |  |  | Paste observed Albert Nile discharge here (same timestep as Date).
2020-11-04 |  |  | Paste observed Albert Nile discharge here (same timestep as Date).
2020-11-05 |  |  | Paste observed Albert Nile discharge here (same timestep as Date).
2020-11-06 |  |  | Paste observed Albert Nile discharge here (same timestep as Date).
2020-11-07 |  |  | Paste observed Albert Nile discharge here (same timestep as Date).
2020-11-08 |  |  | Paste observed Albert Nile discharge here (same timestep as Date).
2020-11-09 |  |  | Paste observed Albert Nile discharge here (same timestep as Date).
2020-11-10 |  |  | Paste observed Albert Nile discharge here (same timestep as Date).
2020-11-11 |  |  | Paste observed Albert Nile discharge here (same timestep as Date).
2020-11-12 |  |  | Paste observed Albert Nile discharge here (same timestep as Date).
2020-11-13 |  |  | Paste observed Albert Nile discharge here (same timestep as Date).
2020-11-14 |  |  | Paste observed Albert Nile discharge here (same timestep as Date).
2020-11-15 |  |  | Paste observed Albert Nile discharge here (same timestep as Date).
2020-11-16 |  |  | Paste observed Albert Nile discharge here (same timestep as Date).
2020-11-17 |  |  | Paste observed Albert Nile discharge here (same timestep as Date).
2020-11-18 |  |  | Paste observed Albert Nile discharge here (same timestep as Date).
2020-11-19 |  |  | Paste observed Albert Nile discharge here (same timestep as Date).
2020-11-20 |  |  | Paste observed Albert Nile discharge here (same timestep as Date).
2020-11-21 |  |  | Paste observed Albert Nile discharge here (same timestep as Date).
2020-11-22 |  |  | Paste observed Albert Nile discharge here (same timestep as Date).
2020-11-23 |  |  | Paste observed Albert Nile discharge here (same timestep as Date).
2020-11-24 |  |  | Paste observed Albert Nile discharge here (same timestep as Date).
2020-11-25 |  |  | Paste observed Albert Nile discharge here (same timestep as Date).
2020-11-26 |  |  | Paste observed Albert Nile discharge here (same timestep as Date).
2020-11-27 |  |  | Paste observed Albert Nile discharge here (same timestep as Date).
2020-11-28 |  |  | Paste observed Albert Nile discharge here (same timestep as Date).
2020-11-29 |  |  | Paste observed Albert Nile discharge here (same timestep as Date).
2020-11-30 |  |  | Paste observed Albert Nile discharge here (same timestep as Date).
2020-12-01 |  |  | Paste observed Albert Nile discharge here (same timestep as Date).
2020-12-02 |  |  | Paste observed Albert Nile discharge here (same timestep as Date).
2020-12-03 |  |  | Paste observed Albert Nile discharge here (same timestep as Date).
2020-12-04 |  |  | Paste observed Albert Nile discharge here (same timestep as Date).
2020-12-05 |  |  | Paste observed Albert Nile discharge here (same timestep as Date).
2020-12-06 |  |  | Paste observed Albert Nile discharge here (same timestep as Date).
2020-12-07 |  |  | Paste observed Albert Nile discharge here (same timestep as Date).
2020-12-08 |  |  | Paste observed Albert Nile discharge here (same timestep as Date).
2020-12-09 |  |  | Paste observed Albert Nile discharge here (same timestep as Date).
2020-12-10 |  |  | Paste observed Albert Nile discharge here (same timestep as Date).
2020-12-11 |  |  | Paste observed Albert Nile discharge here (same timestep as Date).
2020-12-12 |  |  | Paste observed Albert Nile discharge here (same timestep as Date).
2020-12-13 |  |  | Paste observed Albert Nile discharge here (same timestep as Date).
2020-12-14 |  |  | Paste observed Albert Nile discharge here (same timestep as Date).
2020-12-15 |  |  | Paste observed Albert Nile discharge here (same timestep as Date).
2020-12-16 |  |  | Paste observed Albert Nile discharge here (same timestep as Date).
2020-12-17 |  |  | Paste observed Albert Nile discharge here (same timestep as Date).
2020-12-18 |  |  | Paste observed Albert Nile discharge here (same timestep as Date).
2020-12-19 |  |  | Paste observed Albert Nile discharge here (same timestep as Date).
2020-12-20 |  |  | Paste observed Albert Nile discharge here (same timestep as Date).
2020-12-21 |  |  | Paste observed Albert Nile discharge here (same timestep as Date).
2020-12-22 |  |  | Paste observed Albert Nile discharge here (same timestep as Date).
2020-12-23 |  |  | Paste observed Albert Nile discharge here (same timestep as Date).
2020-12-24 |  |  | Paste observed Albert Nile discharge here (same timestep as Date).
2020-12-25 |  |  | Paste observed Albert Nile discharge here (same timestep as Date).
2020-12-26 |  |  | Paste observed Albert Nile discharge here (same timestep as Date).
2020-12-27 |  |  | Paste observed Albert Nile discharge here (same timestep as Date).
2020-12-28 |  |  | Paste observed Albert Nile discharge here (same timestep as Date).
2020-12-29 |  |  | Paste observed Albert Nile discharge here (same timestep as Date).
2020-12-30 |  |  | Paste observed Albert Nile discharge here (same timestep as Date).
2020-12-31 |  |  | Paste observed Albert Nile discharge here (same timestep as Date).
2021-01-01 |  |  | Paste observed Albert Nile discharge here (same timestep as Date).
2021-01-02 |  |  | Paste observed Albert Nile discharge here (same timestep as Date).
2021-01-03 |  |  | Paste observed Albert Nile discharge here (same timestep as Date).
2021-01-04 |  |  | Paste observed Albert Nile discharge here (same timestep as Date).
2021-01-05 |  |  | Paste observed Albert Nile discharge here (same timestep as Date).
2021-01-06 |  |  | Paste observed Albert Nile discharge here (same timestep as Date).
2021-01-07 |  |  | Paste observed Albert Nile discharge here (same timestep as Date).
2021-01-08 |  |  | Paste observed Albert Nile discharge here (same timestep as Date).
2021-01-09 |  |  | Paste observed Albert Nile discharge here (same timestep as Date).
2021-01-10 |  |  | Paste observed Albert Nile discharge here (same timestep as Date).
2021-01-11 |  |  | Paste observed Albert Nile discharge here (same timestep as Date).
2021-01-12 |  |  | Paste observed Albert Nile discharge here (same timestep as Date).
2021-01-13 |  |  | Paste observed Albert Nile discharge here (same timestep as Date).
2021-01-14 |  |  | Paste observed Albert Nile discharge here (same timestep as Date).
2021-01-15 |  |  | Paste observed Albert Nile discharge here (same timestep as Date).
2021-01-16 |  |  | Paste observed Albert Nile discharge here (same timestep as Date).
2021-01-17 |  |  | Paste observed Albert Nile discharge here (same timestep as Date).
2021-01-18 |  |  | Paste observed Albert Nile discharge here (same timestep as Date).
2021-01-19 |  |  | Paste observed Albert Nile discharge here (same timestep as Date).
2021-01-20 |  |  | Paste observed Albert Nile discharge here (same timestep as Date).
2021-01-21 |  |  | Paste observed Albert Nile discharge here (same timestep as Date).
2021-01-22 |  |  | Paste observed Albert Nile discharge here (same timestep as Date).
2021-01-23 |  |  | Paste observed Albert Nile discharge here (same timestep as Date).
2021-01-24 |  |  | Paste observed Albert Nile discharge here (same timestep as Date).
2021-01-25 |  |  | Paste observed Albert Nile discharge here (same timestep as Date).
2021-01-26 |  |  | Paste observed Albert Nile discharge here (same timestep as Date).
2021-01-27 |  |  | Paste observed Albert Nile discharge here (same timestep as Date).
2021-01-28 |  |  | Paste observed Albert Nile discharge here (same timestep as Date).
2021-01-29 |  |  | Paste observed Albert Nile discharge here (same timestep as Date).
2021-01-30 |  |  | Paste observed Albert Nile discharge here (same timestep as Date).
2021-01-31 |  |  | Paste observed Albert Nile discharge here (same timestep as Date).
2021-02-01 |  |  | Paste observed Albert Nile discharge here (same timestep as Date).
2021-02-02 |  |  | Paste observed Albert Nile discharge here (same timestep as Date).
2021-02-03 |  |  | Paste observed Albert Nile discharge here (same timestep as Date).
2021-02-04 |  |  | Paste observed Albert Nile discharge here (same timestep as Date).
2021-02-05 |  |  | Paste observed Albert Nile discharge here (same timestep as Date).
2021-02-06 |  |  | Paste observed Albert Nile discharge here (same timestep as Date).
2021-02-07 |  |  | Paste observed Albert Nile discharge here (same timestep as Date).
2021-02-08 |  |  | Paste observed Albert Nile discharge here (same timestep as Date).
2021-02-09 |  |  | Paste observed Albert Nile discharge here (same timestep as Date).
2021-02-10 |  |  | Paste observed Albert Nile discharge here (same timestep as Date).
2021-02-11 |  |  | Paste observed Albert Nile discharge here (same timestep as Date).
2021-02-12 |  |  | Paste observed Albert Nile discharge here (same timestep as Date).
2021-02-13 |  |  | Paste observed Albert Nile discharge here (same timestep as Date).
2021-02-14 |  |  | Paste observed Albert Nile discharge here (same timestep as Date).
2021-02-15 |  |  | Paste observed Albert Nile discharge here (same timestep as Date).
2021-02-16 |  |  | Paste observed Albert Nile discharge here (same timestep as Date).
2021-02-17 |  |  | Paste observed Albert Nile discharge here (same timestep as Date).
2021-02-18 |  |  | Paste observed Albert Nile discharge here (same timestep as Date).
2021-02-19 |  |  | Paste observed Albert Nile discharge here (same timestep as Date).
2021-02-20 |  |  | Paste observed Albert Nile discharge here (same timestep as Date).
2021-02-21 |  |  | Paste observed Albert Nile discharge here (same timestep as Date).
2021-02-22 |  |  | Paste observed Albert Nile discharge here (same timestep as Date).
2021-02-23 |  |  | Paste observed Albert Nile discharge here (same timestep as Date).
2021-02-24 |  |  | Paste observed Albert Nile discharge here (same timestep as Date).
2021-02-25 |  |  | Paste observed Albert Nile discharge here (same timestep as Date).
2021-02-26 |  |  | Paste observed Albert Nile discharge here (same timestep as Date).
2021-02-27 |  |  | Paste observed Albert Nile discharge here (same timestep as Date).
2021-02-28 |  |  | Paste observed Albert Nile discharge here (same timestep as Date).
2021-03-01 |  |  | Paste observed Albert Nile discharge here (same timestep as Date).
2021-03-02 |  |  | Paste observed Albert Nile discharge here (same timestep as Date).
2021-03-03 |  |  | Paste observed Albert Nile discharge here (same timestep as Date).
2021-03-04 |  |  | Paste observed Albert Nile discharge here (same timestep as Date).
2021-03-05 |  |  | Paste observed Albert Nile discharge here (same timestep as Date).
2021-03-06 |  |  | Paste observed Albert Nile discharge here (same timestep as Date).
2021-03-07 |  |  | Paste observed Albert Nile discharge here (same timestep as Date).
2021-03-08 |  |  | Paste observed Albert Nile discharge here (same timestep as Date).
2021-03-09 |  |  | Paste observed Albert Nile discharge here (same timestep as Date).
2021-03-10 |  |  | Paste observed Albert Nile discharge here (same timestep as Date).
2021-03-11 |  |  | Paste observed Albert Nile discharge here (same timestep as Date).
2021-03-12 |  |  | Paste observed Albert Nile discharge here (same timestep as Date).
2021-03-13 |  |  | Paste observed Albert Nile discharge here (same timestep as Date).
2021-03-14 |  |  | Paste observed Albert Nile discharge here (same timestep as Date).
2021-03-15 |  |  | Paste observed Albert Nile discharge here (same timestep as Date).
2021-03-16 |  |  | Paste observed Albert Nile discharge here (same timestep as Date).
2021-03-17 |  |  | Paste observed Albert Nile discharge here (same timestep as Date).
2021-03-18 |  |  | Paste observed Albert Nile discharge here (same timestep as Date).
2021-03-19 |  |  | Paste observed Albert Nile discharge here (same timestep as Date).
2021-03-20 |  |  | Paste observed Albert Nile discharge here (same timestep as Date).
2021-03-21 |  |  | Paste observed Albert Nile discharge here (same timestep as Date).
2021-03-22 |  |  | Paste observed Albert Nile discharge here (same timestep as Date).
2021-03-23 |  |  | Paste observed Albert Nile discharge here (same timestep as Date).
2021-03-24 |  |  | Paste observed Albert Nile discharge here (same timestep as Date).
2021-03-25 |  |  | Paste observed Albert Nile discharge here (same timestep as Date).
2021-03-26 |  |  | Paste observed Albert Nile discharge here (same timestep as Date).
2021-03-27 |  |  | Paste observed Albert Nile discharge here (same timestep as Date).
2021-03-28 |  |  | Paste observed Albert Nile discharge here (same timestep as Date).
2021-03-29 |  |  | Paste observed Albert Nile discharge here (same timestep as Date).
2021-03-30 |  |  | Paste observed Albert Nile discharge here (same timestep as Date).
2021-03-31 |  |  | Paste observed Albert Nile discharge here (same timestep as Date).